## 主分頁
DiCon P/N | MFG | MFG P/N | Description | Category | Resistance | Power | Tolerance | Package | Process_Type | Compliance | Category_raw | Resistance_IEC | Capacitance_EIA | __overall_conf__ | Type | Capacitance | Voltage | Temp_Code | Inductance | Current | Frequency | Size | Pin_Count | Color | Temp_Coefficient | Temp_Coefficient_raw | Temp_Code20 | Wavelength | 類別 | 阻值 | 容量 | 電感值 | 電壓 | 電流 | 容差 | 功率 | 溫度係數 | 介質 | 顏色 | 頻率 | 波長 | 間距 | 尺寸 | 封裝 | 針腳數 | 方向 | 類型 | 法規 | 其餘規格 | 正規化Description | 顯示名20 | 判別比例 | status | review_reason
40126-1001 | SUSUMU | RG1005P-102-B-T5 | RES, 1K 1/16W 0.1% 0402 SMD, RoHS | RES | 1k | 1/16w | 0.1% | 0402 | smt | rohs | res | 1K |  | 0.99973 | [14 empty] | RES | 1KO |  |  |  |  | 0.1% | 16W |  | 尺寸: 0402; 法規: ROHS |  | RES 1KO 0.1% 16W 0402 ROHS | RES1KO0.1%16W0402ROH | 0.8571 | NEED_REVIEW | missing_resistance
40130-R0100 | Panasonic | ERJ-8CWFR010V ERJ-8BWFR010V | RES 10mΩ(0.01Ω) 1W 1% 1206 SMD RoHS | RES | 10mω 0.01ω | 1w | 1% | 1206 | smt | rohs | res |  |  | 0.99975 | [14 empty] | RES | [5 empty] | 1% | 1W |  | 尺寸: 1206; 法規: ROHS |  | RES 1% 1W 1206 ROHS | RES1%1W1206ROHS | 0.6316 | NEED_REVIEW | missing_resistance
40206-4703 | Panasonic | ERJ-6ENF4703V | RES 470KΩ 1/8W 1% 0805 SMD RoHS | RES | 470kω | 1/8w | 1% | 0805 | smt | rohs | res |  |  | 0.99973 | [14 empty] | RES | [5 empty] | 1% | 8W |  | 尺寸: 0805; 法規: ROHS |  | RES 1% 8W 0805 ROHS | RES1%8W0805ROHS | 0.5714 | NEED_REVIEW | missing_resistance
40207-2000 | Panasonic | ERJ-3EKF2000V | RES, 200Ω 1/10W 1% 0603 SMD, RoHS | RES | 200ω | 1/10w | 1% | 0603 | smt | rohs | res |  |  | 0.99975 | [14 empty] | RES | [5 empty] | 1% | 10W |  | 尺寸: 0603; 法規: ROHS |  | RES 1% 10W 0603 ROHS | RES1%10W0603ROHS | 0.619 | NEED_REVIEW | missing_resistance
40207-3571 | Panasonic | ERJ-3EKF3571V | RES 3.57KΩ 1/10W 1% 0603 SMD RoHS | RES | 3.57kω | 1/10w | 1% | 0603 | smt | rohs | res |  |  | 0.99973 | [14 empty] | RES | [5 empty] | 1% | 10W |  | 尺寸: 0603; 法規: ROHS |  | RES 1% 10W 0603 ROHS | RES1%10W0603ROHS | 0.5652 | NEED_REVIEW | missing_resistance
40208-1000 | ROHM | MCR01MZPF1000 | RES, 100Ω 1/16W 1% 0402 SMD, RoHS | RES | 100ω | 1/16w | 1% | 0402 | smt | rohs | res |  |  | 0.99975 | [14 empty] | RES | [5 empty] | 1% | 16W |  | 尺寸: 0402; 法規: ROHS |  | RES 1% 16W 0402 ROHS | RES1%16W0402ROHS | 0.619 | NEED_REVIEW | missing_resistance
40208-1001 | ROHM | MCR01MZPF1001 | RES, 1KΩ 1/16W 1% 0402 SMD,RoHS | RES | 1kω | 1/16w | 1% | 0402 | smt | rohs | res |  |  | 0.99975 | [14 empty] | RES | [5 empty] | 1% | 16W |  | 尺寸: 0402; 法規: ROHS |  | RES 1% 16W 0402 ROHS | RES1%16W0402ROHS | 0.65 | NEED_REVIEW | missing_resistance
40208-1002 | Panasonic | ERJ-2GEJ103X | RES, 10KΩ 1/16W 1% 0402 SMD, RoHS | RES | 10kω | 1/16w | 1% | 0402 | smt | rohs | res |  |  | 0.99975 | [14 empty] | RES | [5 empty] | 1% | 16W |  | 尺寸: 0402; 法規: ROHS |  | RES 1% 16W 0402 ROHS | RES1%16W0402ROHS | 0.619 | NEED_REVIEW | missing_resistance
40208-10R0 | ROHM | MCR01MZPF10R0 | RES, 10Ω 1/16W 1% 0402 SMD, RoHS | RES | 10ω | 1/16w | 1% | 0402 | smt | rohs | res |  |  | 0.99975 | [14 empty] | RES | [5 empty] | 1% | 16W |  | 尺寸: 0402; 法規: ROHS |  | RES 1% 16W 0402 ROHS | RES1%16W0402ROHS | 0.65 | NEED_REVIEW | missing_resistance
40208-1212 | ROHM | MCR01MZPF1212 | RES, 12.1KΩ 1/16W 1% 0402 SMD, RoHS | RES | 12.1kω | 1/16w | 1% | 0402 | smt | rohs | res |  |  | 0.99975 | [14 empty] | RES | [5 empty] | 1% | 16W |  | 尺寸: 0402; 法規: ROHS |  | RES 1% 16W 0402 ROHS | RES1%16W0402ROHS | 0.5652 | NEED_REVIEW | missing_resistance
40208-1653 | VISHAY DALE | CRCW0402165KFKEDC | RES 165KΩ 1/16W 1% 0402 SMD RoHS | RES | 165kω | 1/16w | 1% | 0402 | smt | rohs | res |  |  | 0.99973 | [14 empty] | RES | [5 empty] | 1% | 16W |  | 尺寸: 0402; 法規: ROHS |  | RES 1% 16W 0402 ROHS | RES1%16W0402ROHS | 0.5909 | NEED_REVIEW | missing_resistance
40208-4222 | ROHM | MCR01MZPF4222 | RES, 42.2KΩ 1/16W 1% 0402 SMD, RoHS | RES | 42.2kω | 1/16w | 1% | 0402 | smt | rohs | res |  |  | 0.99975 | [14 empty] | RES | [5 empty] | 1% | 16W |  | 尺寸: 0402; 法規: ROHS |  | RES 1% 16W 0402 ROHS | RES1%16W0402ROHS | 0.5652 | NEED_REVIEW | missing_resistance
40208-4701 | ROHM | MCR01MZPF4701 | RES, 4.7KΩ 1/16W 1% 0402 SMD, RoHS | RES | 4.7kω | 1/16w | 1% | 0402 | smt | rohs | res |  |  | 0.99975 | [14 empty] | RES | [5 empty] | 1% | 16W |  | 尺寸: 0402; 法規: ROHS |  | RES 1% 16W 0402 ROHS | RES1%16W0402ROHS | 0.5909 | NEED_REVIEW | missing_resistance
40208-8662 | VISHAY DALE | CRCW040286K6FKEDC | RES 86.6KΩ 1/16W 1% 0402 SMD RoHS | RES | 86.6kω | 1/16w | 1% | 0402 | smt | rohs | res |  |  | 0.99973 | [14 empty] | RES | [5 empty] | 1% | 16W |  | 尺寸: 0402; 法規: ROHS |  | RES 1% 16W 0402 ROHS | RES1%16W0402ROHS | 0.5652 | NEED_REVIEW | missing_resistance
40208-9101 | ROHM | MCR01MZPF9101 | RES, 9.1KΩ 1/16W 1% 0402 SMD,RoHS | RES | 9.1kω | 1/16w | 1% | 0402 | smt | rohs | res |  |  | 0.99975 | [14 empty] | RES | [5 empty] | 1% | 16W |  | 尺寸: 0402; 法規: ROHS |  | RES 1% 16W 0402 ROHS | RES1%16W0402ROHS | 0.5909 | NEED_REVIEW | missing_resistance
40208-9102 | ROHM | MCR01MZPF9102 | RES, 91KΩ 1/16W 1% 0402 SMD,RoHS | RES | 91kω | 1/16w | 1% | 0402 | smt | rohs | res |  |  | 0.99975 | [14 empty] | RES | [5 empty] | 1% | 16W |  | 尺寸: 0402; 法規: ROHS |  | RES 1% 16W 0402 ROHS | RES1%16W0402ROHS | 0.619 | NEED_REVIEW | missing_resistance
40226-0402 | BOURNS | CR0402-J/-000GLF | RES, 0Ω 1/16W 5% 0402 SMD, RoHS | RES | 0ω | 1/16w | 5% | 0402 | smt | rohs | res |  |  | 0.99974 | [14 empty] | RES | [5 empty] | 5% | 16W |  | 尺寸: 0402; 法規: ROHS |  | RES 5% 16W 0402 ROHS | RES5%16W0402ROHS | 0.6842 | NEED_REVIEW | missing_resistance
40226-0603 | BOURNS | CR0603-J/-000ELF | RES, 0Ω 1/10W 5% 0603 SMD, RoHS | RES | 0ω | 1/10w | 5% | 0603 | smt | rohs | res |  |  | 0.99975 | [14 empty] | RES | [5 empty] | 5% | 10W |  | 尺寸: 0603; 法規: ROHS |  | RES 5% 10W 0603 ROHS | RES5%10W0603ROHS | 0.6842 | NEED_REVIEW | missing_resistance
40227-R510 | WURTH | 561070332078 | RES 0.51Ω 1W 1% 0612 SMD RoHS | RES | 0.51ω | 1w | 1% |  | smt | rohs | res |  |  | 0.99963 | [14 empty] | RES | [5 empty] | 1% | 1W |  | 法規: ROHS |  | RES 1% 1W ROHS | RES1%1WROHS | 0.4 | NEED_REVIEW | missing_resistance
42004-105 | AVX | 0603YC105KAT2A | CAP CER 1uF(1000nF) 16V X7R 10% 0603 SMD RoHS | CAP |  |  | 10% | 0603 | smt | rohs | cap |  |  | 0.99973 | cer | 1uf1000nf | 16v | x7r | [10 empty] | CAP |  | 1uF |  | 16V |  | 10% |  |  | 介質: X7R; 尺寸: 0603; 類型: CER; 法規: ROHS |  | CAP 1uF 16V 10% X7R 0603 CER ROHS | CAP1uF16V10%X7R0603C | 0.8846 | NEED_REVIEW | missing_capacitance
42004-225 | TAIYO YUDEN | EMK107BB7225KA-T | CAP CER 2200nF(2.2uF) 16V X7R 10% 0603 SMD RoHS | CAP |  |  | 10% | 0603 | smt | rohs | cap |  |  | 0.99974 | cer | 2200nf2.2uf | 16v | x7r | [10 empty] | CAP |  | 2200nF |  | 16V |  | 10% |  |  | 介質: X7R; 尺寸: 0603; 類型: CER; 法規: ROHS |  | CAP 2200nF 16V 10% X7R 0603 CER ROHS | CAP2200nF16V10%X7R06 | 0.8966 | NEED_REVIEW | missing_capacitance
42011-475 | AVX | 12065C475KAT2A | CAP CER, 4.7uF(4700nF) 50V X7R 10% 1206 SMD, RoHS | CAP |  |  | 10% | 1206 | smt | rohs | cap |  |  | 0.99975 | cer | 4.7uf4700nf | 50v | x7r | [10 empty] | CAP |  | 4.7uF |  | 50V |  | 10% |  |  | 介質: X7R; 尺寸: 1206; 類型: CER; 法規: ROHS |  | CAP 4.7uF 50V 10% X7R 1206 CER ROHS | CAP4.7uF50V10%X7R120 | 0.8929 | NEED_REVIEW | missing_capacitance
42016-102 | AVX | 04025A102JAT2A | CAP CER 1000pF(1nF)(0.001uF) 50V NP0 5% 0402 SMD RoHS | CAP |  |  | 5% | 0402 | smt | rohs | cap |  |  | 0.99974 | cer | 1000pf1nf0.001uf | 50v | np0 | [10 empty] | CAP |  | 1000pF |  | 50V |  | 5% |  |  | 介質: NP0; 尺寸: 0402; 類型: CER; 法規: ROHS |  | CAP 1000pF 50V 5% NP0 0402 CER ROHS | CAP1000pF50V5%NP0040 | 0.8929 | NEED_REVIEW | missing_capacitance
42018-102 | AVX | 04025C102K4T2A | CAP CER 1000pF(1nF)(0.001uF) 50V X7R 10% 0402 SMD RoHS | CAP |  |  | 10% | 0402 | smt | rohs | cap |  |  | 0.99975 | cer | 1000pf1nf0.001uf | 50v | x7r | [10 empty] | CAP |  | 1000pF |  | 50V |  | 10% |  |  | 介質: X7R; 尺寸: 0402; 類型: CER; 法規: ROHS |  | CAP 1000pF 50V 10% X7R 0402 CER ROHS | CAP1000pF50V10%X7R04 | 0.8966 | NEED_REVIEW | missing_capacitance
42018-104 | AVX | 04025C104KAT2A | CAP CER 100nF(0.1uF) 50V X7R 10% 0402 SMD RoHS | CAP |  |  | 10% | 0402 | smt | rohs | cap |  |  | 0.99974 | cer | 100nf0.1uf | 50v | x7r | [10 empty] | CAP |  | 100nF |  | 50V |  | 10% |  |  | 介質: X7R; 尺寸: 0402; 類型: CER; 法規: ROHS |  | CAP 100nF 50V 10% X7R 0402 CER ROHS | CAP100nF50V10%X7R040 | 0.8929 | NEED_REVIEW | missing_capacitance
42018-682 | MURATA | GCM155R71H682KA55D | CAP CER 6800pF(6.8nF)(0.0068uF) 50V X7R 10% 0402 SMD RoHS | CAP |  |  | 10% | 0402 | smt | rohs | cap |  |  | 0.99975 | cer | 6800pf6.8nf0.0068uf | 50v | x7r | [10 empty] | CAP |  | 6800pF |  | 50V |  | 10% |  |  | 介質: X7R; 尺寸: 0402; 類型: CER; 法規: ROHS |  | CAP 6800pF 50V 10% X7R 0402 CER ROHS | CAP6800pF50V10%X7R04 | 0.8966 | NEED_REVIEW | missing_capacitance
42018-822 | Samsung | CL05B822KB5NNNC | CAP CER 8200pF(8.2nF)(0.0082uF) 50V X7R 10% 0402 SMD, RoHS | CAP |  |  | 10% | 0402 | smt | rohs | cap |  |  | 0.99975 | cer | 8200pf8.2nf0.0082uf | 50v | x7r | [10 empty] | CAP |  | 8200pF |  | 50V |  | 10% |  |  | 介質: X7R; 尺寸: 0402; 類型: CER; 法規: ROHS |  | CAP 8200pF 50V 10% X7R 0402 CER ROHS | CAP8200pF50V10%X7R04 | 0.8966 | NEED_REVIEW | missing_capacitance
42019-104 | PANASONIC | ECJ-0EX1C104K | CAP CER 100nF(0.1uF) 16V X7R 10% 0402 SMD,RoHS | CAP |  |  | 10% | 0402 | smt | rohs | cap |  |  | 0.99975 | cer | 100nf0.1uf | 16v | x7r | [10 empty] | CAP |  | 100nF |  | 16V |  | 10% |  |  | 介質: X7R; 尺寸: 0402; 類型: CER; 法規: ROHS |  | CAP 100nF 16V 10% X7R 0402 CER ROHS | CAP100nF16V10%X7R040 | 0.8929 | NEED_REVIEW | missing_capacitance
42041-104 | MURATA | GRM188R72A104KA35D | CAP CER 100nF(0.1uF) 100V X7R 10% 0603 SMD, RoHS | CAP |  |  | 10% | 0603 | smt | rohs | cap |  |  | 0.99975 | cer | 100nf0.1uf | 100v | x7r | [10 empty] | CAP |  | 100nF |  | 100V |  | 10% |  |  | 介質: X7R; 尺寸: 0603; 類型: CER; 法規: ROHS |  | CAP 100nF 100V 10% X7R 0603 CER ROHS | CAP100nF100V10%X7R06 | 0.8966 | NEED_REVIEW | missing_capacitance
42099-105 | AVX | 06033C105KAT2A | CAP CER, 1uF(1000nF) 25V X7R 10% 0603 SMD, RoHS | CAP |  |  | 10% | 0603 | smt | rohs | cap |  |  | 0.99975 | cer | 1uf1000nf | 25v | x7r | [10 empty] | CAP |  | 1uF |  | 25V |  | 10% |  |  | 介質: X7R; 尺寸: 0603; 類型: CER; 法規: ROHS |  | CAP 1uF 25V 10% X7R 0603 CER ROHS | CAP1uF25V10%X7R0603C | 0.8846 | NEED_REVIEW | missing_capacitance
42099-474 | AVX | 06033C474KAT2A | CAP CER 470nF(0.47uF) 25V X7R 10% 0603 SMD, RoHS | CAP |  |  | 10% | 0603 | smt | rohs | cap |  |  | 0.99975 | cer | 470nf0.47uf | 25v | x7r | [10 empty] | CAP |  | 470nF |  | 25V |  | 10% |  |  | 介質: X7R; 尺寸: 0603; 類型: CER; 法規: ROHS |  | CAP 470nF 25V 10% X7R 0603 CER ROHS | CAP470nF25V10%X7R060 | 0.8929 | NEED_REVIEW | missing_capacitance
42801-203 | LITTLEFUSE | V0402MHS03N* | VARISTOR, MULTI ESD 42V 0402 SMD, RoHS | UNKNOWN |  |  |  | 0402 | smt | rohs | varistor |  |  | 0.99961 |  |  | 42v | [11 empty] | OT |  |  |  | 42V |  |  |  |  | 尺寸: 0402; 法規: ROHS |  | OT 42V 0402 ROHS | OT42V0402ROHS | 0.4074 | NEED_REVIEW | category_OT
5040208-4103 | MURATA | NCP18XH103J03RB | NTC, THERMISTOR 10KΩ 0603 5% SMD, RoHS | UNKNOWN | 10kω |  | 5% | 0603 | smt | rohs | ntc |  |  | 0.99966 | [14 empty] | OT | [5 empty] | 5% |  |  | 尺寸: 0603; 法規: ROHS |  | OT 5% 0603 ROHS | OT5%0603ROHS | 0.3704 | NEED_REVIEW | category_OT
5043102-1106 | MURATA | GRM32EC72A106KE05L | CAP CER 10uF 100V X7S 10% 1210 SMD, RoHS | CAP |  |  | 10% | 1210 | smt | rohs | cap |  |  | 0.9997 | cer | 10uf | 100v | x7s | [10 empty] | CAP |  | 10uF |  | 100V |  | 10% |  |  | 介質: X7S; 尺寸: 1210; 類型: CER; 法規: ROHS |  | CAP 10uF 100V 10% X7S 1210 CER ROHS | CAP10uF100V10%X7S121 | 0.8929 | NEED_REVIEW | missing_capacitance
5043136-106 | AVX | 0805YC106KAT2A | CAP CER 10uF(10000nF) 16V 10% X7R 0805 SMD RoHS | CAP |  |  | 10% | 0805 | smt | rohs | cap |  |  | 0.99973 | cer | 10uf10000nf | 16v | x7r | [10 empty] | CAP |  | 10uF |  | 16V |  | 10% |  |  | 介質: X7R; 尺寸: 0805; 類型: CER; 法規: ROHS |  | CAP 10uF 16V 10% X7R 0805 CER ROHS | CAP10uF16V10%X7R0805 | 0.8889 | NEED_REVIEW | missing_capacitance
5044672-220 | TDK | SPM7054VT-220M-D | IND SPM7054VT 22uH±20% 71.9mΩ 3.9A 100kHz 7.5x7.5x5.4mm SMD RoHS | IND | 71.9mω |  | % |  | smt | rohs | ind |  |  | 0.99926 |  |  |  |  | 22uh±20 | 3.9a | 100khz | 7.5x7.5x5.4mm | [6 empty] | IND |  |  | 22uH |  | 3.9A | 20% |  |  | 頻率: 100kHz; 間距: 7.5x7.5x5.4mm; 法規: ROHS |  | IND 22uH 3.9A 20% 100kHz 7.5x7.5x5.4mm ROHS | IND22uH3.9A20%100kHz | 0.6415 | AUTO
5045204-005 | Alpha & Omega Semiconductor Inc. | AOZ8231ADI-05 | TVS DIODE 1-Line Bi-directional 5V 5A DFN1.0x0.6 SMD RoHS | UNKNOWN |  |  |  | dfn1.0x0.6 | smt | rohs | diode |  |  | 0.97349 | tvs |  | 5v |  |  | 5a | [8 empty] | OT |  |  |  | 5V | 5A |  |  |  | 封裝: DFN1; 類型: BI-DIRECTIONAL; 法規: ROHS |  | OT 5V 5A DFN1 BI-DIRECTIONAL ROHS | OT5V5ADFN1BI-DIRECTI | 0.5652 | NEED_REVIEW | category_OT
5045219-010 | PANJIT 強茂 | BZT52-B5V6S | Diode zener 5.6V 200mW Surface Mount SOD-323 SMD, RoHS | UNKNOWN |  | 200mw |  | sod - 323 | smt | rohs | diode zener |  |  | 0.99945 |  |  | 5.6v | [11 empty] | OT |  |  |  | 5.6V |  |  | 200MW |  | 封裝: SOD323; 法規: ROHS |  | OT 5.6V 200MW SOD323 ROHS | OT5.6V200MWSOD323ROH | 0.4524 | NEED_REVIEW | category_OT
5045231 | DIODES | ZXTN620MATA | TRANS NPN 80V 3.5A 160MHz 3W Saturation DFN2020B-3 SMD RoHS | UNKNOWN |  | 3w |  | dfn2020b - 3 | smt | rohs | trans |  |  | 0.99765 |  |  | 80v |  |  | 3.5a | 160mhz | [7 empty] | OT |  |  |  | 80V | 3.5A |  | 3W |  | 頻率: 160MHz; 封裝: DFN2020B3; 類型: NPN; 法規: ROHS |  | OT 80V 3.5A 3W 160MHz DFN2020B3 NPN ROHS | OT80V3.5A3W160MHzDFN | 0.6596 | NEED_REVIEW | category_OT
5045261 | NXP | BUK6D210-60E | MOSFET N-CH 60V 5.7A 15W DFN2020MD-6 SMD RoHS | UNKNOWN |  | 15w |  | dfn2020md - 6 | smt | rohs | mosfet |  |  | 0.99947 | n - ch |  | 60v |  |  | 5.7a | [8 empty] | OT |  |  |  | 60V | 5.7A |  | 15W |  | 封裝: DFN2020MD6; 類型: N-CH; 法規: ROHS |  | OT 60V 5.7A 15W DFN2020MD6 N-CH ROHS | OT60V5.7A15WDFN2020M | 0.8 | NEED_REVIEW | category_OT
5045264 | VISHAY | V10P20-M3/86A V10P20-M3/87A | DIODE V10P20 TMBS® Rectifier 200V 2.4A TO277A SMD RoHS | UNKNOWN |  |  |  |  | smt | rohs | diode |  |  | 0.9991 |  |  | 200v |  |  | 2.4a | [8 empty] | OT |  |  |  | 200V | 2.4A |  |  |  | 封裝: TO277A; 法規: ROHS |  | OT 200V 2.4A TO277A ROHS | OT200V2.4ATO277AROHS | 0.4186 | NEED_REVIEW | category_OT
5045265 | Infineon Technologies | BSC900N20NS3 G BSC900N20NS3GATMA1 | MOSFET N-CH BSC900N20NS3 200V 15.2A PG-TDSON-8 SMD RoHS | UNKNOWN |  |  |  |  | smt | rohs | mosfet |  |  | 0.99524 | n - ch |  | 200v |  |  | 15.2a | [8 empty] | OT |  |  |  | 200V | 15.2A |  |  |  | 類型: N-CH; 法規: ROHS |  | OT 200V 15.2A N-CH ROHS | OT200V15.2AN-CHROHS | 0.3778 | NEED_REVIEW | category_OT
5046202 | T.I. (Texas Instruments) | LM5022MM/NOPB | IC, LM5022 60V LOW-SIDE CTRLR VSSOP-10, RoHS | IC |  |  |  | vssop - 10 |  | rohs | ic |  |  | 0.98473 |  |  | 60v | [11 empty] | IC |  |  |  | 60V |  |  |  |  | 法規: ROHS |  | IC 60V ROHS | IC60VROHS | 0.1944 | AUTO
5046280 | MPS | MP8904DD | IC MP8904DD REG LINEAR POS ADJ 2.5-6.5V 500mA QFN8 SMD RoHS | IC |  |  |  | - qfn8 | smt | rohs | ic |  |  | 0.99683 |  |  | 2.5 6.5v |  |  | 500ma | [8 empty] | IC |  |  |  | 2.5~6.5V | 500mA |  |  |  | 封裝: QFN8; 法規: ROHS |  | IC 2.5~6.5V 500mA QFN8 ROHS | IC2.5~6.5V500mAQFN8R | 0.4565 | AUTO
5046322-011 | 3PEAK | TP5531-TR | IC TP5531 OPAMP ZERO-DRIFT Rail to Rail 1.8V 42uA Single-CH SOT23-5 SMD RoHS | IC |  |  |  | sot23 - 5 | smt | rohs | ic |  |  | 0.91087 | zero - drift rail to rail |  | 1.8v |  |  | 42ua | [8 empty] | IC |  |  |  | 1.8V | 42uA |  |  |  | 封裝: SOT235; 類型: ZERO-DRIFT; 法規: ROHS |  | IC 1.8V 42uA SOT235 ZERO-DRIFT ROHS | IC1.8V42uASOT235ZERO | 0.459 | AUTO
5048554-020 | JVE | 22N8242-20S10B-01G-A | CONN, WIRE TO BOARD TOP-ENTRY 2X10P 2.0mm Black DIP, RoHS | CONNECTOR | [5 empty] | rohs | conn wire |  |  | 0.98818 | [7 empty] | 2.0mm | 2x10p | black |  |  |  |  | CN | [8 empty] | 顏色: BLACK; 針腳數: 2X10; 法規: ROHS |  | CN BLACK 2X10 ROHS | CNBLACK2X10ROHS | 0.2826 | AUTO
40207-2004 | Panasonic | ERJ-3EKF2004V | RES 2MΩ 1/10W 1% 0603 SMD RoHS | RES | 2mω | 1/10w | 1% | 0603 | smt | rohs | res |  |  | 0.99973 | [14 empty] | RES | [5 empty] | 1% | 10W |  | 尺寸: 0603; 法規: ROHS |  | RES 1% 10W 0603 ROHS | RES1%10W0603ROHS | 0.65 | NEED_REVIEW | missing_resistance
40207-2201 | ROHM | MCR03EZPFX2201 | RES, 2.2KΩ 1/10W 1% 0603 SMD, RoHS | RES | 2.2kω | 1/10w | 1% | 0603 | smt | rohs | res |  |  | 0.99974 | [14 empty] | RES | [5 empty] | 1% | 10W |  | 尺寸: 0603; 法規: ROHS |  | RES 1% 10W 0603 ROHS | RES1%10W0603ROHS | 0.5909 | NEED_REVIEW | missing_resistance
40207-2493 | Panasonic | ERJ-3EKF2493V | RES 249KΩ 1/10W 1% 0603 SMD RoHS | RES | 249kω | 1/10w | 1% | 0603 | smt | rohs | res |  |  | 0.99973 | [14 empty] | RES | [5 empty] | 1% | 10W |  | 尺寸: 0603; 法規: ROHS |  | RES 1% 10W 0603 ROHS | RES1%10W0603ROHS | 0.5909 | NEED_REVIEW | missing_resistance
40207-2701 | ROHM | MCR03EZPFX2701 | RES, 2.7KΩ 1/10W 1% 0603 SMD, RoHS | RES | 2.7kω | 1/10w | 1% | 0603 | smt | rohs | res |  |  | 0.99975 | [14 empty] | RES | [5 empty] | 1% | 10W |  | 尺寸: 0603; 法規: ROHS |  | RES 1% 10W 0603 ROHS | RES1%10W0603ROHS | 0.5909 | NEED_REVIEW | missing_resistance
40207-3600 | KAMAYA | RMC1/16K3600FTP | RES, 360Ω 1/10W 1% 0603 SMD, RoHS | RES | 360ω | 1/10w | 1% | 0603 | smt | rohs | res |  |  | 0.99975 | [14 empty] | RES | [5 empty] | 1% | 10W |  | 尺寸: 0603; 法規: ROHS |  | RES 1% 10W 0603 ROHS | RES1%10W0603ROHS | 0.619 | NEED_REVIEW | missing_resistance
40207-6043 | Panasonic | ERJ-3EKF6043V | RES, 604KΩ 1% 1/10W 0603 SMD, RoHS | RES | 604kω | 1/10w | 1% | 0603 | smt | rohs | res |  |  | 0.99974 | [14 empty] | RES | [5 empty] | 1% | 10W |  | 尺寸: 0603; 法規: ROHS |  | RES 1% 10W 0603 ROHS | RES1%10W0603ROHS | 0.5909 | NEED_REVIEW | missing_resistance
40208-1003 | ROHM | MCR01MZPF1003 | RES, 100KΩ 1/16W 1% 0402 SMD, RoHS | RES | 100kω | 1/16w | 1% | 0402 | smt | rohs | res |  |  | 0.99974 | [14 empty] | RES | [5 empty] | 1% | 16W |  | 尺寸: 0402; 法規: ROHS |  | RES 1% 16W 0402 ROHS | RES1%16W0402ROHS | 0.5909 | NEED_REVIEW | missing_resistance
40208-2200 | ROHM | MCR01MZPF2200 | RES, 220Ω 1/16W 1% 0402 SMD,RoHS | RES | 220ω | 1/16w | 1% | 0402 | smt | rohs | res |  |  | 0.99975 | [14 empty] | RES | [5 empty] | 1% | 16W |  | 尺寸: 0402; 法規: ROHS |  | RES 1% 16W 0402 ROHS | RES1%16W0402ROHS | 0.619 | NEED_REVIEW | missing_resistance
40208-27R0 | VISHAY DALE | CRCW040227R0FKEDC | RES, 27Ω 1/16W 1% 0402 SMD, RoHS | RES | 27ω | 1/16w | 1% | 0402 | smt | rohs | res |  |  | 0.99975 | [14 empty] | RES | [5 empty] | 1% | 16W |  | 尺寸: 0402; 法規: ROHS |  | RES 1% 16W 0402 ROHS | RES1%16W0402ROHS | 0.65 | NEED_REVIEW | missing_resistance
40208-3093 | VISHAY DALE | CRCW0402309KFKEDC | RES, 309KΩ 1/16W 1% 0402 SMD,RoHS | RES | 309kω | 1/16w | 1% | 0402 | smt | rohs | res |  |  | 0.99974 | [14 empty] | RES | [5 empty] | 1% | 16W |  | 尺寸: 0402; 法規: ROHS |  | RES 1% 16W 0402 ROHS | RES1%16W0402ROHS | 0.5909 | NEED_REVIEW | missing_resistance
40208-33R0 | ROHM | MCR01MZPF33R0 | RES, 33Ω 1/16W 1% 0402 SMD, RoHS | RES | 33ω | 1/16w | 1% | 0402 | smt | rohs | res |  |  | 0.99975 | [14 empty] | RES | [5 empty] | 1% | 16W |  | 尺寸: 0402; 法規: ROHS |  | RES 1% 16W 0402 ROHS | RES1%16W0402ROHS | 0.65 | NEED_REVIEW | missing_resistance
40208-4700 | ROHM | MCR01MZPF4700 | RES, 470Ω 1/16W 1% 0402 SMD,RoHS | RES | 470ω | 1/16w | 1% | 0402 | smt | rohs | res |  |  | 0.99975 | [14 empty] | RES | [5 empty] | 1% | 16W |  | 尺寸: 0402; 法規: ROHS |  | RES 1% 16W 0402 ROHS | RES1%16W0402ROHS | 0.619 | NEED_REVIEW | missing_resistance
40208-5622 | VISHAY DALE | CRCW040256K2FKED | RES 56.2kΩ 1/16W 1% 0402 SMD RoHS | RES | 56.2kω | 1/16w | 1% | 0402 | smt | rohs | res |  |  | 0.99973 | [14 empty] | RES | [5 empty] | 1% | 16W |  | 尺寸: 0402; 法規: ROHS |  | RES 1% 16W 0402 ROHS | RES1%16W0402ROHS | 0.5652 | NEED_REVIEW | missing_resistance
40208-6042 | ROHM | MCR01MZPF6042 | RES, 60.4KΩ 1/16W 1% 0402 SMD, RoHS | RES | 60.4kω | 1/16w | 1% | 0402 | smt | rohs | res |  |  | 0.99975 | [14 empty] | RES | [5 empty] | 1% | 16W |  | 尺寸: 0402; 法規: ROHS |  | RES 1% 16W 0402 ROHS | RES1%16W0402ROHS | 0.5652 | NEED_REVIEW | missing_resistance
40212-261002 | KOA Panasonic PDC(信昌) STACKPOLE | RN73H1ETTP1002B10 ERA-2VRB1002X FAF02DTB1002V RNCF0402BTT10K0 | RES 10kΩ 1/10W ±0.5% ≦10PPM 0402 SMD RoHS | RES | 10kω | 1/10w | ±0.5% | 0402 | smt | rohs | res |  |  | 0.97379 | [14 empty] | RES | [5 empty] | 0.5% | 10W | 10PPM | 尺寸: 0402; 法規: ROHS |  | RES 0.5% 10W 10PPM 0402 ROHS | RES0.5%10W10PPM0402R | 0.6667 | NEED_REVIEW | missing_resistance
40212-402493 | TE VISHAY DALE | RQ73C2A249KBTD P0805Y2493BNT | RES 249kΩ 1/5W ±0.5% ≦10PPM 0805 SMD RoHS | RES | 249kω | 1/5w | ±0.5% | 0805 | smt | rohs | res |  |  | 0.97555 | [14 empty] | RES | [5 empty] | 0.5% | 5W | 10PPM | 尺寸: 0805; 法規: ROHS |  | RES 0.5% 5W 10PPM 0805 ROHS | RES0.5%5W10PPM0805RO | 0.6333 | NEED_REVIEW | missing_resistance
40216-R120 | SUSUMU | RL1632R-R120-F | RES, 0.12Ω 1/2W 1% 1206 SMD, RoHS | RES | 0.12ω | 1/2w | 1% | 1206 | smt | rohs | res |  |  | 0.99974 | [14 empty] | RES | [5 empty] | 1% | 2W |  | 尺寸: 1206; 法規: ROHS |  | RES 1% 2W 1206 ROHS | RES1%2W1206ROHS | 0.5714 | NEED_REVIEW | missing_resistance
42002-476 | MURATA | GRM32ER61C476ME15L | CAP CER 47000nF(47uF) 16V X5R 20% 1210 SMD, RoHS | CAP |  |  | 20% | 1210 | smt | rohs | cap |  |  | 0.99974 | cer | 47000nf47uf | 16v | x5r | [10 empty] | CAP |  | 47000nF |  | 16V |  | 20% |  |  | 介質: X5R; 尺寸: 1210; 類型: CER; 法規: ROHS |  | CAP 47000nF 16V 20% X5R 1210 CER ROHS | CAP47000nF16V20%X5R1 | 0.9 | NEED_REVIEW | missing_capacitance
42013-475 | MURATA | GRM21BZ71H475KE15K | CAP CER 4.7uF(4700nF) 50V X7R 10% 0805 SMD RoHS | CAP |  |  | 10% | 0805 | smt | rohs | cap |  |  | 0.99974 | cer | 4.7uf4700nf | 50v | x7r | [10 empty] | CAP |  | 4.7uF |  | 50V |  | 10% |  |  | 介質: X7R; 尺寸: 0805; 類型: CER; 法規: ROHS |  | CAP 4.7uF 50V 10% X7R 0805 CER ROHS | CAP4.7uF50V10%X7R080 | 0.8929 | NEED_REVIEW | missing_capacitance
42015-103 | MURATA | GRM1885C1H103JA01D | CAP CER 10000pF(10nF)(0.01uF) 50V C0G 5% 0603 SMD, RoHS | CAP |  |  | 5% | 0603 | smt | rohs | cap |  |  | 0.99975 | cer | 10000pf10nf0.01uf | 50v | np0 | [10 empty] | CAP |  | 10000pF |  | 50V |  | 5% |  |  | 介質: C0G; 尺寸: 0603; 類型: CER; 法規: ROHS |  | CAP 10000pF 50V 5% C0G 0603 CER ROHS | CAP10000pF50V5%C0G06 | 0.8966 | NEED_REVIEW | missing_capacitance
42015-222 | AVX | 06035A222JAT2A | CAP CER, 2.2nF(2200pF) 50V C0G 5% 0603 SMD, RoHS | CAP |  |  | 5% | 0603 | smt | rohs | cap |  |  | 0.99973 | cer | 2.2nf2200pf | 50v | np0 | [10 empty] | CAP |  | 2.2nF |  | 50V |  | 5% |  |  | 介質: C0G; 尺寸: 0603; 類型: CER; 法規: ROHS |  | CAP 2.2nF 50V 5% C0G 0603 CER ROHS | CAP2.2nF50V5%C0G0603 | 0.8889 | NEED_REVIEW | missing_capacitance
42015-431 | AVX | 06035A431JAT2A | CAP CER, 430pF 50V C0G 5% 0603 SMD, RoHS | CAP |  |  | 5% | 0603 | smt | rohs | cap |  |  | 0.99973 | cer | 430pf | 50v | np0 | [10 empty] | CAP |  | 430pF |  | 50V |  | 5% |  |  | 介質: C0G; 尺寸: 0603; 類型: CER; 法規: ROHS |  | CAP 430pF 50V 5% C0G 0603 CER ROHS | CAP430pF50V5%C0G0603 | 0.8889 | NEED_REVIEW | missing_capacitance
42016-100 | AVX | 04025A100FAT2A | CAP CER 10pF(0.01nF) 50V NP0 5% 0402 SMD RoHS | CAP |  |  | 5% | 0402 | smt | rohs | cap |  |  | 0.99972 | cer | 10pf0.01nf | 50v | np0 | [10 empty] | CAP |  | 10pF |  | 50V |  | 5% |  |  | 介質: NP0; 尺寸: 0402; 類型: CER; 法規: ROHS |  | CAP 10pF 50V 5% NP0 0402 CER ROHS | CAP10pF50V5%NP00402C | 0.8846 | NEED_REVIEW | missing_capacitance
42016-101 | AVX | 04025A101JAT2A | CAP CER 100pF(0.1nF) 50V NP0 5% 0402 SMD RoHS | CAP |  |  | 5% | 0402 | smt | rohs | cap |  |  | 0.99972 | cer | 100pf0.1nf | 50v | np0 | [10 empty] | CAP |  | 100pF |  | 50V |  | 5% |  |  | 介質: NP0; 尺寸: 0402; 類型: CER; 法規: ROHS |  | CAP 100pF 50V 5% NP0 0402 CER ROHS | CAP100pF50V5%NP00402 | 0.8889 | NEED_REVIEW | missing_capacitance
42016-120 | AVX | 04025A120JAT2A | CAP CER 12pF(0.012nF) 50V NP0 5% 0402 SMD RoHS | CAP |  |  | 5% | 0402 | smt | rohs | cap |  |  | 0.99971 | cer | 12pf0.012nf | 50v | np0 | [10 empty] | CAP |  | 12pF |  | 50V |  | 5% |  |  | 介質: NP0; 尺寸: 0402; 類型: CER; 法規: ROHS |  | CAP 12pF 50V 5% NP0 0402 CER ROHS | CAP12pF50V5%NP00402C | 0.8846 | NEED_REVIEW | missing_capacitance
42016-470 | AVX | 04025A470JAT2A | CAP CER, 47pF 50V NP0 5% 0402 SMD, RoHS | CAP |  |  | 5% | 0402 | smt | rohs | cap |  |  | 0.99973 | cer | 47pf | 50v | np0 | [10 empty] | CAP |  | 47pF |  | 50V |  | 5% |  |  | 介質: NP0; 尺寸: 0402; 類型: CER; 法規: ROHS |  | CAP 47pF 50V 5% NP0 0402 CER ROHS | CAP47pF50V5%NP00402C | 0.8846 | NEED_REVIEW | missing_capacitance
42017-104 | AVX | 06035C104KAJ2A | CAP CER 100nF(0.1uF) 50V X7R 10% 0603 SMD, RoHS | CAP |  |  | 10% | 0603 | smt | rohs | cap |  |  | 0.99975 | cer | 100nf0.1uf | 50v | x7r | [10 empty] | CAP |  | 100nF |  | 50V |  | 10% |  |  | 介質: X7R; 尺寸: 0603; 類型: CER; 法規: ROHS |  | CAP 100nF 50V 10% X7R 0603 CER ROHS | CAP100nF50V10%X7R060 | 0.8929 | NEED_REVIEW | missing_capacitance
42017-222 | AVX | 06035C222KAZ2A | CAP CER 2200pF(2.2nF)(0.0022uF) 50V X7R 10% 0603 SMD RoHS | CAP |  |  | 10% | 0603 | smt | rohs | cap |  |  | 0.99974 | cer | 2200pf2.2nf0.0022uf | 50v | x7r | [10 empty] | CAP |  | 2200pF |  | 50V |  | 10% |  |  | 介質: X7R; 尺寸: 0603; 類型: CER; 法規: ROHS |  | CAP 2200pF 50V 10% X7R 0603 CER ROHS | CAP2200pF50V10%X7R06 | 0.8966 | NEED_REVIEW | missing_capacitance
42018-103 | AVX | 04025C103KAT2A | CAP CER 10000pF(10nF)(0.01uF) 50V X7R 10% 0402 SMD RoHS | CAP |  |  | 10% | 0402 | smt | rohs | cap |  |  | 0.99975 | cer | 10000pf10nf0.01uf | 50v | x7r | [10 empty] | CAP |  | 10000pF |  | 50V |  | 10% |  |  | 介質: X7R; 尺寸: 0402; 類型: CER; 法規: ROHS |  | CAP 10000pF 50V 10% X7R 0402 CER ROHS | CAP10000pF50V10%X7R0 | 0.9 | NEED_REVIEW | missing_capacitance
42041-103 | AVX | 06031C103KAT2A | CAP CER 10000pF(10nF)(0.01uF)100V X7R 10% 0603 SMD, RoHS | CAP |  |  | 10% | 0603 | smt | rohs | cap |  |  | 0.99975 | cer | 10000pf10nf0.01uf | 100v | x7r | [10 empty] | CAP |  | 10000pF |  | 100V |  | 10% |  |  | 介質: X7R; 尺寸: 0603; 類型: CER; 法規: ROHS |  | CAP 10000pF 100V 10% X7R 0603 CER ROHS | CAP10000pF100V10%X7R | 0.9032 | NEED_REVIEW | missing_capacitance
42042-105 | AVX | 12101C105KAT2A | CAP CER, 1uF(1000nF) 100V X7R 10% 1210 SMD, RoHS | CAP |  |  | 10% | 1210 | smt | rohs | cap |  |  | 0.99975 | cer | 1uf1000nf | 100v | x7r | [10 empty] | CAP |  | 1uF |  | 100V |  | 10% |  |  | 介質: X7R; 尺寸: 1210; 類型: CER; 法規: ROHS |  | CAP 1uF 100V 10% X7R 1210 CER ROHS | CAP1uF100V10%X7R1210 | 0.8889 | NEED_REVIEW | missing_capacitance
42052-104 | MURATA | GRM31CR72E104KW03L | CAP CER 100nF(0.1uF) 250V X7R 10% 1206, RoHS | CAP |  |  | 10% | 1206 |  | rohs | cap |  |  | 0.99972 | cer | 100nf0.1uf | 250v | x7r | [10 empty] | CAP |  | 100nF |  | 250V |  | 10% |  |  | 介質: X7R; 尺寸: 1206; 類型: CER; 法規: ROHS |  | CAP 100nF 250V 10% X7R 1206 CER ROHS | CAP100nF250V10%X7R12 | 0.8966 | NEED_REVIEW | missing_capacitance
42099-104 | AVX | 06033C104KAT2A | CAP CER 100nF(0.1uF) 25V X7R 10% 0603 SMD, RoHS | CAP |  |  | 10% | 0603 | smt | rohs | cap |  |  | 0.99975 | cer | 100nf0.1uf | 25v | x7r | [10 empty] | CAP |  | 100nF |  | 25V |  | 10% |  |  | 介質: X7R; 尺寸: 0603; 類型: CER; 法規: ROHS |  | CAP 100nF 25V 10% X7R 0603 CER ROHS | CAP100nF25V10%X7R060 | 0.8929 | NEED_REVIEW | missing_capacitance
42104-104 | AVX | 04023C104KAT2A | CAP CER 100nF(0.1uF)25V X7R ±10% 0402 SMD RoHS | CAP |  |  | ±10% | 0402 | smt | rohs | cap |  |  | 0.99972 | cer | 100nf0.1uf | 25v | x7r | [10 empty] | CAP |  | 100nF |  | 25V |  | 10% |  |  | 介質: X7R; 尺寸: 0402; 類型: CER; 法規: ROHS |  | CAP 100nF 25V 10% X7R 0402 CER ROHS | CAP100nF25V10%X7R040 | 0.8621 | NEED_REVIEW | missing_capacitance
42215-106 | AVX | 12103C106KAT2A | CAP CER 10000nF(10uF) 25V X7R 10% 1210 SMD, RoHS | CAP |  |  | 10% | 1210 | smt | rohs | cap |  |  | 0.99974 | cer | 10000nf10uf | 25v | x7r | [10 empty] | CAP |  | 10000nF |  | 25V |  | 10% |  |  | 介質: X7R; 尺寸: 1210; 類型: CER; 法規: ROHS |  | CAP 10000nF 25V 10% X7R 1210 CER ROHS | CAP10000nF25V10%X7R1 | 0.9 | NEED_REVIEW | missing_capacitance
42215-226 | MURATA | GRM32ER71E226KE15L | CAP CER, 22uF 25V X7R 10% 1210 SMD, RoHS | CAP |  |  | 10% | 1210 | smt | rohs | cap |  |  | 0.99974 | cer | 22uf | 25v | x7r | [10 empty] | CAP |  | 22uF |  | 25V |  | 10% |  |  | 介質: X7R; 尺寸: 1210; 類型: CER; 法規: ROHS |  | CAP 22uF 25V 10% X7R 1210 CER ROHS | CAP22uF25V10%X7R1210 | 0.8889 | NEED_REVIEW | missing_capacitance
43088 | Infineon Technologies | BSZ520N15NS3 G | MOSFET N-CH BSZ520N15NS3 150V 21A TSDSON-8 SMD RoHS | UNKNOWN |  |  |  |  | smt | rohs | mosfet |  |  | 0.99885 | n - ch |  | 150v |  |  | 21a | [8 empty] | OT |  |  |  | 150V | 21A |  |  |  | 類型: N-CH; 法規: ROHS |  | OT 150V 21A N-CH ROHS | OT150V21AN-CHROHS | 0.3659 | NEED_REVIEW | category_OT
46032-121 | STMicroelectronics | STM32H743VIT STM32H743VIT6 | IC MCU STM32H743VI 3.3V 32bit Arm® Cortex®-M7 480MHz 2Mb flash 512Kb SRMA LQFP100 SMD RoHS | IC |  |  |  | lqfp100 | smt | rohs | ic mcu arm® |  |  | 0.88455 |  |  | 3.3v |  |  |  | 480mhz |  | 2mb | [5 empty] | IC |  |  |  | 3.3V |  |  |  |  | 頻率: 480MHz; 封裝: LQFP100; 法規: ROHS |  | IC 3.3V 480MHz LQFP100 ROHS | IC3.3V480MHzLQFP100R | 0.2877 | AUTO
46144-1226 | STMicroelectronics | M95512-RDW6TP | IC, EEPROM SPI 512K 2MHz TSSOP-8, RoHS | IC | 512k |  |  | tssop - 8 |  | rohs | ic | 512K |  | 0.99948 | [6 empty] | 2mhz | [7 empty] | RES | 512KO | [7 empty] | 頻率: 2MHz; 封裝: TSSOP8; 法規: ROHS |  | RES 512KO 2MHz TSSOP8 ROHS | RES512KO2MHzTSSOP8RO | 0.6333 | NEED_REVIEW | missing_resistance
46242-001 | T.I. (Texas Instruments) | SN74LVC1G04DBVR | IC SINGLE INVERTER-GATEt SOT-23-5 SMD, RoHS | IC |  |  |  | sot - 23 - 5 | smt | rohs | ic |  |  | 0.99834 | [14 empty] | IC | [8 empty] | 封裝: SOT235; 法規: ROHS |  | IC SOT235 ROHS | ICSOT235ROHS | 0.2941 | AUTO
46246-001 | ANALOG | ADM3101EACPZ-REEL ADM3101EACPZ-250R7 | IC ADM3101EACPZ RS-232 XCVR 3.3V 15KV 12-LFCSP-WQ, RoHS | IC |  |  |  | 12 - lfcsp - wq |  | rohs | ic |  |  | 0.98747 |  |  | 3.3v15kv | xcvr | [10 empty] | IC |  |  |  | 3.3V |  |  |  |  | 法規: ROHS |  | IC 3.3V ROHS | IC3.3VROHS | 0.1702 | AUTO
46251-001 | T.I. (Texas Instruments) | TPS259814ARPWR | IC TPS259814A 2.7~16V 10A 6mΩ eFuse With Transient Overcurrent Blanking Timer VQFN-HR10 SMD RoHS | IC | 6mω |  | overcurrent | vqfn - hr10 | smt | rohs | ic timer |  |  | 0.94188 |  |  | 16v |  |  | 10a | [8 empty] | IC |  |  |  | 2.7~16V | 10A |  |  |  | 法規: ROHS |  | IC 2.7~16V 10A ROHS | IC2.7~16V10AROHS | 0.1842 | AUTO
46257-122 | LINEAR | LTC4307IMS8#PBF LTC4307IMS8#TRPBF | IC LTC4307IMS8 ACCELERATOR I2C HOTSWAP MSOP-8 SMD RoHS | IC |  |  |  | msop - 8 | smt | rohs | ic accelerator |  |  | 0.98657 | [14 empty] | IC | [8 empty] | 法規: ROHS |  | IC ROHS | ICROHS | 0.0909 | NEED_REVIEW | low_coverage<0.09
46346-003 | T.I. (Texas Instruments) | DAC80508ZRTER DAC80508ZRTET | IC DAC OCTAL 16-Bit DAC80508Z SPI WQFN16 SMD, RoHS | IC |  |  |  | wqfn16 | smt | rohs | ic |  |  | 0.99567 | [14 empty] | IC | [8 empty] | 法規: ROHS |  | IC ROHS | ICROHS | 0.1053 | NEED_REVIEW | low_coverage<0.11
46655 | ON Semiconductor (FAIRCHILD) | NC7S08P5X NC7S08P5X-F22057 | IC, NC7S08P5X 2 INPUT AND GATE SC70-5, RoHS | IC |  |  |  | sc70 - 5 |  | rohs | ic |  |  | 0.98083 | [14 empty] | IC | [8 empty] | 法規: ROHS |  | IC ROHS | ICROHS | 0.1176 | NEED_REVIEW | low_coverage<0.12
46692-002 | T.I. (Texas Instruments) | SN74LVC827ADGVR SN74LVC827ADGVRG4 | IC SN74LVC827A Buffers line Drivers 10bit 3State Output 1.65~3.6V TVSOP24 SMD RoHS | IC |  |  |  | sn74lvc827a tvsop24 | smt | rohs | ic buffers drivers |  |  | 0.88793 |  |  | 3state3.6v | [5 empty] | 10bit | [5 empty] | IC |  |  |  | 1.65~3.6V |  |  |  |  | 法規: ROHS |  | IC 1.65~3.6V ROHS | IC1.65~3.6VROHS | 0.1912 | AUTO
47037 | T.I. (Texas Instruments) | TPS60403DBVT | IC, CHARGE PUMP INVERTER SOT-23-5 SMD, RoHS | IC |  |  |  | sot - 23 - 5 | smt | rohs | ic |  |  | 0.99961 | [14 empty] | IC | [8 empty] | 封裝: SOT235; 法規: ROHS |  | IC SOT235 ROHS | ICSOT235ROHS | 0.3125 | AUTO
47293-010 | T.I. (Texas Instruments) | OPA596DBVR POPA596DBVR | IC OPA OPA596 85V 420uA 100V/ux SOT23-5 SMD RoHS | IC |  |  |  | sot23 - 5 | smt | rohs | ic |  |  | 0.97855 |  |  | 85v100v/ux |  |  | 420ua | [8 empty] | IC |  |  |  | 85V | 420uA |  |  |  | 封裝: SOT235; 法規: ROHS |  | IC 85V 420uA SOT235 ROHS | IC85V420uASOT235ROHS | 0.5 | AUTO
5043113-105 | AVX | 06035C105KAT2A | CAP CER 1uF(1000nF) 50V X7R 10% 0603 SMD RoHS | CAP |  |  | 10% | 0603 | smt | rohs | cap |  |  | 0.99973 | cer | 1uf1000nf | 50v | x7r | [10 empty] | CAP |  | 1uF |  | 50V |  | 10% |  |  | 介質: X7R; 尺寸: 0603; 類型: CER; 法規: ROHS |  | CAP 1uF 50V 10% X7R 0603 CER ROHS | CAP1uF50V10%X7R0603C | 0.8846 | NEED_REVIEW | missing_capacitance
5043136-475 | AVX | 0805YC475KAT2A | CAP CER 4.7uF(4700nF) 16V 10% X7R 0805 SMD RoHS | CAP |  |  | 10% | 0805 | smt | rohs | cap |  |  | 0.99974 | cer | 4.7uf4700nf | 16v | x7r | [10 empty] | CAP |  | 4.7uF |  | 16V |  | 10% |  |  | 介質: X7R; 尺寸: 0805; 類型: CER; 法規: ROHS |  | CAP 4.7uF 16V 10% X7R 0805 CER ROHS | CAP4.7uF16V10%X7R080 | 0.8929 | NEED_REVIEW | missing_capacitance
5043147-106 | MURATA | GRM21BC71C106KE11L | CAP CER 10000nF(10uF) 16V X7S 10% 0805 SMD, RoHS | CAP |  |  | 10% | 0805 | smt | rohs | cap |  |  | 0.99974 | cer | 10000nf10uf | 16v | x7s | [10 empty] | CAP |  | 10000nF |  | 16V |  | 10% |  |  | 介質: X7S; 尺寸: 0805; 類型: CER; 法規: ROHS |  | CAP 10000nF 16V 10% X7S 0805 CER ROHS | CAP10000nF16V10%X7S0 | 0.9 | NEED_REVIEW | missing_capacitance
5044676-1512 | BOURNS | SRN6045TA-151M | FIXED Inductors 150uH ±20% 626mΩ 0.75A 6x6x4.2mm SMD RoHS | IND | 626mω |  | ±20% |  | smt | rohs | inductors |  |  | 0.99939 |  |  |  |  | 150uh | 0.75a |  | 6x6x4.2mm | [6 empty] | IND |  |  | 150uH |  | 0.75A | 20% |  |  | 間距: 6x6x4.2mm; 法規: ROHS |  | IND 150uH 0.75A 20% 6x6x4.2mm ROHS | IND150uH0.75A20%6x6x | 0.5652 | AUTO
5045174 | DIODES | DFLS1150-7 | DIODE, SCHOTKY 150V 1A POWERDI123, RoHS | UNKNOWN | [5 empty] | rohs | diode |  |  | 0.9996 | schotky |  | 150v |  |  | 1a | [8 empty] | OT |  |  |  | 150V | 1A |  |  |  | 封裝: POWERDI123; 法規: ROHS |  | OT 150V 1A POWERDI123 ROHS | OT150V1APOWERDI123RO | 0.625 | NEED_REVIEW | category_OT
5045211-002 | ZOWIE | USCD034H | DIODE, SCHOTTKY Barrier 40V 300mA 0603(SOD-523), RoHS | UNKNOWN |  |  |  | 0603sod - 523 |  | rohs | diode |  |  | 0.99962 | schottky |  | 40v |  |  | 300ma | [8 empty] | OT |  |  |  | 40V | 300mA |  |  |  | 尺寸: 0603; 類型: SCHOTTKY; 法規: ROHS |  | OT 40V 300mA 0603 SCHOTTKY ROHS | OT40V300mA0603SCHOTT | 0.6667 | NEED_REVIEW | category_OT
5046259 | FTDI | FT234XD | IC FT234XD USB TO BASIC UART DFN-12 SMD RoHS | IC |  |  |  | dfn - 12 | smt | rohs | ic usb |  |  | 0.95896 | [14 empty] | IC | [8 empty] | 封裝: DFN12; 法規: ROHS |  | IC DFN12 ROHS | ICDFN12ROHS | 0.2727 | AUTO
5046299-12321 | CYPRESS | S25HL512TFANHI010 S25HL512TFANHI011 S25HL512TFANHI013 | IC S25HL512TFANH 512Mbit 166MHz SDR FLASH SPI/QUAD Industrial WSON6 SMD RoHS | IC |  |  |  |  | smt | rohs | ic |  |  | 0.98554 | [6 empty] | 166mhz | [7 empty] | IC | [8 empty] | 頻率: 166MHz; 封裝: WSON6; 法規: ROHS |  | IC 166MHz WSON6 ROHS | IC166MHzWSON6ROHS | 0.2419 | AUTO
5046317 | CYNTEC | MUN12AD03-SEC | IC MUN12AD03-SEC 4.5-17V 3A uPOL Module 3x2.8mm SMD RoHS | IC |  |  |  | 5 - | smt | rohs | ic module |  |  | 0.918 |  |  | 4.17v |  |  | 3a |  | 3x2.8mm | [6 empty] | IC |  |  |  | 4.5~17V | 3A |  |  |  | 間距: 3x2.8mm; 法規: ROHS |  | IC 4.5~17V 3A 3x2.8mm ROHS | IC4.5~17V3A3x2.8mmRO | 0.4444 | AUTO
5048301-161 | EPSON | TSX-3225 16.0000MF09Z-AC3 TSX-3225 16.0000MF09Z-AC0 TSX-3225 16.0000MF09Z-AC | Crystals TSX-3225 16.000MHz 10ppm/9ppm 9pF 60Ω 3.2x2.5x0.6mm SMD RoHS | CRYSTAL | 60ω |  |  |  | smt | rohs | crystals |  |  | 0.99822 |  | 9pf |  |  |  |  | 16.000mhz | 3.2x2.5x0.6mm |  |  | 10ppm/9ppm | 10ppm/9ppm | 10ppm/9ppm |  | OT |  | 9pF | [5 empty] | 10PPM | 頻率: 16.000MHz; 間距: 3.2x2.5x0.6mm; 法規: ROHS |  | OT 9pF 10PPM 16.000MHz 3.2x2.5x0.6mm ROHS | OT9pF10PPM16.000MHz3 | 0.5965 | NEED_REVIEW | category_OT
5048515-010 | JVE | 22Y8732-10M10B-01G-A*A 22Y8732-10M10B-01G-A*B 22Y8732-10M10B-01G-A*P 22Y8732-10M10B-01G-A*R 22Y8732-10M10B-01G-A*T | CONN, Female Header Nylon-9T 2X5P 1.27mm Black SMD, RoHS | CONNECTOR |  |  |  |  | smt | rohs | conn header |  |  | 0.99819 | [7 empty] | 1.27mm | 9t2x5p | black |  |  |  |  | CN | [8 empty] | 顏色: BLACK; 針腳數: 2X5; 法規: ROHS |  | CN BLACK 2X5 ROHS | CNBLACK2X5ROHS | 0.2791 | AUTO
51571-1108 | SAMTEC | STMM-108-02-G-D-RA | CONN PIN SOCKET P=2.0mm H=4.8mm 2x8Pin Right Angle 20u Plating DIP RoHS | CONNECTOR | [5 empty] | rohs | conn pin socket |  |  | 0.99939 | right angle | [6 empty] | p = 2.0mm h = 4.8mm | 2x8pin | [5 empty] | CN | [8 empty] | 間距: 2.0mm; 針腳數: 2x8; 方向: RIGHT ANGLE; 法規: ROHS |  | CN 2.0mm 2x8 RIGHT ANGLE ROHS | CN2.0mm2x8RIGHTANGLE | 0.3667 | AUTO
54863-331 | MURATA | BLM18KG331SN1D | IND, FERRITE BEAD 330Ω 1700mA 0603, RoHS | IND | 330ω |  |  | 0603 |  | rohs | ind bead |  |  | 0.99958 | [5 empty] | 1700ma | [8 empty] | IND |  |  |  |  | 1700mA |  |  |  | 尺寸: 0603; 法規: ROHS |  | IND 1700mA 0603 ROHS | IND1700mA0603ROHS | 0.4375 | AUTO
55511-001 | LUMEX | SML-LXT0805GW-TR | LED THIN 565nm GREEN 0805 SMD, RoHS | LED |  |  |  | 0805 | smt | rohs | led |  |  | 0.99796 | [9 empty] | green |  |  |  | 565nm | OT | [8 empty] | 顏色: GREEN; 波長: 565nm; 尺寸: 0805; 類型: THIN; 法規: GREEN |  | OT GREEN 565nm 0805 THIN | OTGREEN565nm0805THIN | 0.92 | NEED_REVIEW | category_OT
55511-002 | LUMEX | SML-LXT0805YW-TR | LED, THIN 585nm YEL 0805 SMD, RoHS | LED |  |  |  | 0805 | smt | rohs | led |  |  | 0.99573 | [13 empty] | 585nm | OT | [8 empty] | 波長: 585nm; 尺寸: 0805; 類型: THIN; 法規: ROHS |  | OT 585nm 0805 THIN ROHS | OT585nm0805THINROHS | 0.7391 | NEED_REVIEW | category_OT
40091-0R01 | BOURNS | CRA2512-FZ-R010ELF | RES 10mΩ(0.01Ω) 3W 1% 2512 SMD RoHS | RES | 10mω 0.01ω | 3w | 1% | 2512 | smt | rohs | res |  |  | 0.99975 | [14 empty] | RES | [5 empty] | 1% | 3W |  | 尺寸: 2512; 法規: ROHS |  | RES 1% 3W 2512 ROHS | RES1%3W2512ROHS | 0.6316 | NEED_REVIEW | missing_resistance
40204-1803 | Panasonic | ERJ-P14F1803U | RES, 180KΩ 1/2W 1% 1210 SMD, RoHS | RES | 180kω | 1/2w | 1% | 1210 | smt | rohs | res |  |  | 0.99974 | [14 empty] | RES | [5 empty] | 1% | 2W |  | 尺寸: 1210; 法規: ROHS |  | RES 1% 2W 1210 ROHS | RES1%2W1210ROHS | 0.5714 | NEED_REVIEW | missing_resistance
40204-4701 | VISHAY DALE | CRCW12104K70FKEA | RES, 4.7KΩ 1/2W 1% 1210 SMD, RoHS | RES | 4.7kω | 1/2w | 1% | 1210 | smt | rohs | res |  |  | 0.99974 | [14 empty] | RES | [5 empty] | 1% | 2W |  | 尺寸: 1210; 法規: ROHS |  | RES 1% 2W 1210 ROHS | RES1%2W1210ROHS | 0.5714 | NEED_REVIEW | missing_resistance
40205-5R10 | ROHM | MCR18EZHFL5R1 | RES, 5.1Ω 1/4W 1% 1206 SMD,RoHS | RES | 5.1ω | 1/4w | 1% | 1206 | smt | rohs | res |  |  | 0.99974 | [14 empty] | RES | [5 empty] | 1% | 4W |  | 尺寸: 1206; 法規: ROHS |  | RES 1% 4W 1206 ROHS | RES1%4W1206ROHS | 0.6 | NEED_REVIEW | missing_resistance
40206-2323 | ROHM | MCR10EZPF2323 | RES, 232KΩ 1/8W 1% 0805 SMD, RoHS | RES | 232kω | 1/8w | 1% | 0805 | smt | rohs | res |  |  | 0.99974 | [14 empty] | RES | [5 empty] | 1% | 8W |  | 尺寸: 0805; 法規: ROHS |  | RES 1% 8W 0805 ROHS | RES1%8W0805ROHS | 0.5714 | NEED_REVIEW | missing_resistance
40206-2703 | ROHM | MCR10EZPF2703 | RES, 270KΩ 1/8W 1% 0805 SMD, RoHS | RES | 270kω | 1/8w | 1% | 0805 | smt | rohs | res |  |  | 0.99974 | [14 empty] | RES | [5 empty] | 1% | 8W |  | 尺寸: 0805; 法規: ROHS |  | RES 1% 8W 0805 ROHS | RES1%8W0805ROHS | 0.5714 | NEED_REVIEW | missing_resistance
40206-4702 | ROHM | MCR10EZPF4702 | RES, 47KΩ 1/8W 1% 0805 SMD, RoHS | RES | 47kω | 1/8w | 1% | 0805 | smt | rohs | res |  |  | 0.99975 | [14 empty] | RES | [5 empty] | 1% | 8W |  | 尺寸: 0805; 法規: ROHS |  | RES 1% 8W 0805 ROHS | RES1%8W0805ROHS | 0.6 | NEED_REVIEW | missing_resistance
40207-2003 | ROHM | MCR03EZPFX2003 | RES, 200KΩ 1/10W 1% 0603 SMD, RoHS | RES | 200kω | 1/10w | 1% | 0603 | smt | rohs | res |  |  | 0.99975 | [14 empty] | RES | [5 empty] | 1% | 10W |  | 尺寸: 0603; 法規: ROHS |  | RES 1% 10W 0603 ROHS | RES1%10W0603ROHS | 0.5909 | NEED_REVIEW | missing_resistance
40207-3602 | ROHM | MCR03EZPFX3602 | RES, 36KΩ 1/10W 1% 0603 SMD, RoHS | RES | 36kω | 1/10w | 1% | 0603 | smt | rohs | res |  |  | 0.99975 | [14 empty] | RES | [5 empty] | 1% | 10W |  | 尺寸: 0603; 法規: ROHS |  | RES 1% 10W 0603 ROHS | RES1%10W0603ROHS | 0.619 | NEED_REVIEW | missing_resistance
40207-5102 | ROHM | MCR03EZPFX5102 | RES, 51KΩ 1/10W 1% 0603 SMD, RoHS | RES | 51kω | 1/10w | 1% | 0603 | smt | rohs | res |  |  | 0.99975 | [14 empty] | RES | [5 empty] | 1% | 10W |  | 尺寸: 0603; 法規: ROHS |  | RES 1% 10W 0603 ROHS | RES1%10W0603ROHS | 0.619 | NEED_REVIEW | missing_resistance
40207-60R4 | Panasonic | ERJ-3EKF60R4V | RES 60.4Ω 1/10W 1% 0603 SMD RoHS | RES | 60.4ω | 1/10w | 1% | 0603 | smt | rohs | res |  |  | 0.99974 | [14 empty] | RES | [5 empty] | 1% | 10W |  | 尺寸: 0603; 法規: ROHS |  | RES 1% 10W 0603 ROHS | RES1%10W0603ROHS | 0.5909 | NEED_REVIEW | missing_resistance
40208-1332 | VISHAY DALE | CRCW040213K3FKEDC | RES, 13.3KΩ 1/16W 1% 0402 SMD,RoHS | RES | 13.3kω | 1/16w | 1% | 0402 | smt | rohs | res |  |  | 0.99975 | [14 empty] | RES | [5 empty] | 1% | 16W |  | 尺寸: 0402; 法規: ROHS |  | RES 1% 16W 0402 ROHS | RES1%16W0402ROHS | 0.5652 | NEED_REVIEW | missing_resistance
40208-1402 | VISHAY DALE | CRCW040214K0FKED | RES, 14KΩ 1/16W 1% 0402 SMD,RoHS | RES | 14kω | 1/16w | 1% | 0402 | smt | rohs | res |  |  | 0.99975 | [14 empty] | RES | [5 empty] | 1% | 16W |  | 尺寸: 0402; 法規: ROHS |  | RES 1% 16W 0402 ROHS | RES1%16W0402ROHS | 0.619 | NEED_REVIEW | missing_resistance
40208-1602 | VISHAY DALE | CRCW040216K0FKED | RES, 16KΩ 1/16W 1% 0402 SMD,RoHS | RES | 16kω | 1/16w | 1% | 0402 | smt | rohs | res |  |  | 0.99975 | [14 empty] | RES | [5 empty] | 1% | 16W |  | 尺寸: 0402; 法規: ROHS |  | RES 1% 16W 0402 ROHS | RES1%16W0402ROHS | 0.619 | NEED_REVIEW | missing_resistance
40208-1802 | ROHM | MCR01MZPF1802 | RES, 18KΩ 1/16W 1% 0402 SMD,RoHS | RES | 18kω | 1/16w | 1% | 0402 | smt | rohs | res |  |  | 0.99975 | [14 empty] | RES | [5 empty] | 1% | 16W |  | 尺寸: 0402; 法規: ROHS |  | RES 1% 16W 0402 ROHS | RES1%16W0402ROHS | 0.619 | NEED_REVIEW | missing_resistance
40208-2002 | ROHM | MCR01MZPF2002 | RES, 20KΩ 1/16W 1% 0402 SMD,RoHS | RES | 20kω | 1/16w | 1% | 0402 | smt | rohs | res |  |  | 0.99975 | [14 empty] | RES | [5 empty] | 1% | 16W |  | 尺寸: 0402; 法規: ROHS |  | RES 1% 16W 0402 ROHS | RES1%16W0402ROHS | 0.619 | NEED_REVIEW | missing_resistance
40208-2003 | ROHM | MCR01MZPF2003 | RES, 200KΩ 1/16W 1% 0402 SMD, RoHS | RES | 200kω | 1/16w | 1% | 0402 | smt | rohs | res |  |  | 0.99974 | [14 empty] | RES | [5 empty] | 1% | 16W |  | 尺寸: 0402; 法規: ROHS |  | RES 1% 16W 0402 ROHS | RES1%16W0402ROHS | 0.5909 | NEED_REVIEW | missing_resistance
40208-2151 | VISHAY DALE | CRCW04022K15FKED | RES 2.15kΩ 1/16W 1% 0402 SMD RoHS | RES | 2.15kω | 1/16w | 1% | 0402 | smt | rohs | res |  |  | 0.99973 | [14 empty] | RES | [5 empty] | 1% | 16W |  | 尺寸: 0402; 法規: ROHS |  | RES 1% 16W 0402 ROHS | RES1%16W0402ROHS | 0.5652 | NEED_REVIEW | missing_resistance
40208-2703 | VISHAY DALE | CRCW0402270KFKEDC | RES, 270KΩ 1/16W 1% 0402 SMD, RoHS | RES | 270kω | 1/16w | 1% | 0402 | smt | rohs | res |  |  | 0.99974 | [14 empty] | RES | [5 empty] | 1% | 16W |  | 尺寸: 0402; 法規: ROHS |  | RES 1% 16W 0402 ROHS | RES1%16W0402ROHS | 0.5909 | NEED_REVIEW | missing_resistance
40208-3003 | ROHM | MCR01MZPF3003 | RES, 300KΩ 1/16W 1% 0402 SMD, RoHS | RES | 300kω | 1/16w | 1% | 0402 | smt | rohs | res |  |  | 0.99975 | [14 empty] | RES | [5 empty] | 1% | 16W |  | 尺寸: 0402; 法規: ROHS |  | RES 1% 16W 0402 ROHS | RES1%16W0402ROHS | 0.5909 | NEED_REVIEW | missing_resistance
40208-3303 | ROHM | MCR01MZPF3303 | RES, 330KΩ 1/16W 1% 0402 SMD, RoHS | RES | 330kω | 1/16w | 1% | 0402 | smt | rohs | res |  |  | 0.99975 | [14 empty] | RES | [5 empty] | 1% | 16W |  | 尺寸: 0402; 法規: ROHS |  | RES 1% 16W 0402 ROHS | RES1%16W0402ROHS | 0.5909 | NEED_REVIEW | missing_resistance
40208-3833 | ROHM | MCR01MZPF3833 | RES, 383KΩ 1/16W 1% 0402 SMD, RoHS | RES | 383kω | 1/16w | 1% | 0402 | smt | rohs | res |  |  | 0.99974 | [14 empty] | RES | [5 empty] | 1% | 16W |  | 尺寸: 0402; 法規: ROHS |  | RES 1% 16W 0402 ROHS | RES1%16W0402ROHS | 0.5909 | NEED_REVIEW | missing_resistance
40208-3902 | ROHM | MCR01MZPF3902 | RES, 39KΩ 1/16W 1% 0402 SMD, RoHS | RES | 39kω | 1/16w | 1% | 0402 | smt | rohs | res |  |  | 0.99975 | [14 empty] | RES | [5 empty] | 1% | 16W |  | 尺寸: 0402; 法規: ROHS |  | RES 1% 16W 0402 ROHS | RES1%16W0402ROHS | 0.619 | NEED_REVIEW | missing_resistance
40208-4702 | ROHM | MCR01MZPF4702 | RES, 47KΩ 1/16W 1% 0402 SMD, RoHS | RES | 47kω | 1/16w | 1% | 0402 | smt | rohs | res |  |  | 0.99975 | [14 empty] | RES | [5 empty] | 1% | 16W |  | 尺寸: 0402; 法規: ROHS |  | RES 1% 16W 0402 ROHS | RES1%16W0402ROHS | 0.619 | NEED_REVIEW | missing_resistance
40208-5602 | ROHM | MCR01MZPF5602 | RES, 56KΩ 1/16W 1% 0402 SMD, RoHS | RES | 56kω | 1/16w | 1% | 0402 | smt | rohs | res |  |  | 0.99975 | [14 empty] | RES | [5 empty] | 1% | 16W |  | 尺寸: 0402; 法規: ROHS |  | RES 1% 16W 0402 ROHS | RES1%16W0402ROHS | 0.619 | NEED_REVIEW | missing_resistance
40208-5603 | ROHM | MCR01MZPF5603 | RES, 560KΩ 1/16W 1% 0402 SMD,RoHS | RES | 560kω | 1/16w | 1% | 0402 | smt | rohs | res |  |  | 0.99974 | [14 empty] | RES | [5 empty] | 1% | 16W |  | 尺寸: 0402; 法規: ROHS |  | RES 1% 16W 0402 ROHS | RES1%16W0402ROHS | 0.5909 | NEED_REVIEW | missing_resistance
40208-6800 | ROHM | MCR01MZPF6800 | RES, 680Ω 1/16W 1% 0402 SMD,RoHS | RES | 680ω | 1/16w | 1% | 0402 | smt | rohs | res |  |  | 0.99975 | [14 empty] | RES | [5 empty] | 1% | 16W |  | 尺寸: 0402; 法規: ROHS |  | RES 1% 16W 0402 ROHS | RES1%16W0402ROHS | 0.619 | NEED_REVIEW | missing_resistance
40208-7501 | ROHM | MCR01MZPF7501 | RES, 7.5KΩ 1/16W 1% 0402 SMD, RoHS | RES | 7.5kω | 1/16w | 1% | 0402 | smt | rohs | res |  |  | 0.99974 | [14 empty] | RES | [5 empty] | 1% | 16W |  | 尺寸: 0402; 法規: ROHS |  | RES 1% 16W 0402 ROHS | RES1%16W0402ROHS | 0.5909 | NEED_REVIEW | missing_resistance
40208-7502 | ROHM | MCR01MZPF7502 | RES, 75KΩ 1/16W 1% 0402 SMD,RoHS | RES | 75kω | 1/16w | 1% | 0402 | smt | rohs | res |  |  | 0.99975 | [14 empty] | RES | [5 empty] | 1% | 16W |  | 尺寸: 0402; 法規: ROHS |  | RES 1% 16W 0402 ROHS | RES1%16W0402ROHS | 0.619 | NEED_REVIEW | missing_resistance
40208-9103 | VISHAY DALE | CRCW0402910KFKED | RES, 910KΩ 1/16W 1% 0402 SMD,RoHS | RES | 910kω | 1/16w | 1% | 0402 | smt | rohs | res |  |  | 0.99974 | [14 empty] | RES | [5 empty] | 1% | 16W |  | 尺寸: 0402; 法規: ROHS |  | RES 1% 16W 0402 ROHS | RES1%16W0402ROHS | 0.5909 | NEED_REVIEW | missing_resistance
42015-102 | AVX | 06035A102JAT2A | CAP CER 1000pF(1nF)(0.001uF) 50V NPO 5% 0603 SMD, RoHS | CAP |  |  | 5% | 0603 | smt | rohs | cap |  |  | 0.99968 | cer | 1000pf1nf0.001uf | 50v | [11 empty] | CAP |  | 1000pF |  | 50V |  | 5% |  |  | 介質: NPO; 尺寸: 0603; 類型: CER; 法規: ROHS |  | CAP 1000pF 50V 5% NPO 0603 CER ROHS | CAP1000pF50V5%NPO060 | 0.8929 | NEED_REVIEW | missing_capacitance
42018-223 | MURATA | GRM155R71H223KA12D | CAP CER 22000pF(22nF)(0.022uF) 50V X7R 10% 0402 SMD RoHS | CAP |  |  | 10% | 0402 | smt | rohs | cap |  |  | 0.99975 | cer | 22000pf22nf0.022uf | 50v | x7r | [10 empty] | CAP |  | 22000pF |  | 50V |  | 10% |  |  | 介質: X7R; 尺寸: 0402; 類型: CER; 法規: ROHS |  | CAP 22000pF 50V 10% X7R 0402 CER ROHS | CAP22000pF50V10%X7R0 | 0.9 | NEED_REVIEW | missing_capacitance
42018-331 | AVX | 04025C331KAT4A | CAP CER 330pF(0.33nF) 50V X7R 10% 0402 SMD RoHS | CAP |  |  | 10% | 0402 | smt | rohs | cap |  |  | 0.99974 | cer | 330pf0.33nf | 50v | x7r | [10 empty] | CAP |  | 330pF |  | 50V |  | 10% |  |  | 介質: X7R; 尺寸: 0402; 類型: CER; 法規: ROHS |  | CAP 330pF 50V 10% X7R 0402 CER ROHS | CAP330pF50V10%X7R040 | 0.8929 | NEED_REVIEW | missing_capacitance
42018-332 | AVX | 04025C332KAT2A | CAP CER 3300pF(3.3nF)(0.0033uF) 50V X7R 10% 0402 SMD RoHS | CAP |  |  | 10% | 0402 | smt | rohs | cap |  |  | 0.99975 | cer | 3300pf3.3nf0.0033uf | 50v | x7r | [10 empty] | CAP |  | 3300pF |  | 50V |  | 10% |  |  | 介質: X7R; 尺寸: 0402; 類型: CER; 法規: ROHS |  | CAP 3300pF 50V 10% X7R 0402 CER ROHS | CAP3300pF50V10%X7R04 | 0.8966 | NEED_REVIEW | missing_capacitance
42018-473 |  | GRM155R71H473KE14J GRM155R71H473KE14D GCM155R71H473KE02D GCM155R71H473KE02J | CAP CER 47000pF(47nF)(0.047uF) 50V X7R 10% 0402 SMD RoHS | CAP |  |  | 10% | 0402 | smt | rohs | cap |  |  | 0.99975 | cer | 47000pf47nf0.047uf | 50v | x7r | [10 empty] | CAP |  | 47000pF |  | 50V |  | 10% |  |  | 介質: X7R; 尺寸: 0402; 類型: CER; 法規: ROHS |  | CAP 47000pF 50V 10% X7R 0402 CER ROHS | CAP47000pF50V10%X7R0 | 0.9 | NEED_REVIEW | missing_capacitance
42019-103 | AVX | 0402YC103KAT2A | CAP CER 10000pF(10nF)(0.01uF) 16V X7R 10% 0402 SMD, RoHS | CAP |  |  | 10% | 0402 | smt | rohs | cap |  |  | 0.99975 | cer | 10000pf10nf0.01uf | 16v | x7r | [10 empty] | CAP |  | 10000pF |  | 16V |  | 10% |  |  | 介質: X7R; 尺寸: 0402; 類型: CER; 法規: ROHS |  | CAP 10000pF 16V 10% X7R 0402 CER ROHS | CAP10000pF16V10%X7R0 | 0.9 | NEED_REVIEW | missing_capacitance
42042-475 | AVX | 12101C475K4T2A | CAP CER, 4.7uF(4700nF) 100V X7R 10% 1210 SMD, RoHS | CAP |  |  | 10% | 1210 | smt | rohs | cap |  |  | 0.99975 | cer | 4.7uf4700nf | 100v | x7r | [10 empty] | CAP |  | 4.7uF |  | 100V |  | 10% |  |  | 介質: X7R; 尺寸: 1210; 類型: CER; 法規: ROHS |  | CAP 4.7uF 100V 10% X7R 1210 CER ROHS | CAP4.7uF100V10%X7R12 | 0.8966 | NEED_REVIEW | missing_capacitance
42045-121474 | AVX | 08051C474KAZ2A | CAP CER 470nF(0.47uF) 100V X7R 10% 0805 SMD, RoHS | CAP |  |  | 10% | 0805 | smt | rohs | cap |  |  | 0.99975 | cer | 470nf0.47uf | 100v | x7r | [10 empty] | CAP |  | 470nF |  | 100V |  | 10% |  |  | 介質: X7R; 尺寸: 0805; 類型: CER; 法規: ROHS |  | CAP 470nF 100V 10% X7R 0805 CER ROHS | CAP470nF100V10%X7R08 | 0.8966 | NEED_REVIEW | missing_capacitance
42099-224 | AVX | 06033C224KAT2A | CAP CER 220nF(0.22uF) 25V X7R 10% 0603 SMD, RoHS | CAP |  |  | 10% | 0603 | smt | rohs | cap |  |  | 0.99975 | cer | 220nf0.22uf | 25v | x7r | [10 empty] | CAP |  | 220nF |  | 25V |  | 10% |  |  | 介質: X7R; 尺寸: 0603; 類型: CER; 法規: ROHS |  | CAP 220nF 25V 10% X7R 0603 CER ROHS | CAP220nF25V10%X7R060 | 0.8929 | NEED_REVIEW | missing_capacitance
43038 | ON SEMI. | MMBT2907ALT1G | TRANS, PNP 60V 600mA SOT-23 SMD, RoHS | UNKNOWN |  |  |  | sot - 23 | smt | rohs | trans |  |  | 0.99948 |  |  | 60v |  |  | 600ma | [8 empty] | OT |  |  |  | 60V | 600mA |  |  |  | 封裝: SOT23; 類型: PNP; 法規: ROHS |  | OT 60V 600mA SOT23 PNP ROHS | OT60V600mASOT23PNPRO | 0.7692 | NEED_REVIEW | category_OT
43561-312 | Comchip | TV04A600JB-G | DIODE TVS BI 60V 400W DO-214AC SMD RoHS | UNKNOWN |  | 400w |  |  | smt | rohs | diode |  |  | 0.99945 | tvs |  | 60v | [11 empty] | OT |  |  |  | 60V |  |  | 400W |  | 封裝: DO214AC; 法規: ROHS |  | OT 60V 400W DO214AC ROHS | OT60V400WDO214ACROHS | 0.6207 | NEED_REVIEW | category_OT
43576 | NXP | BAS516 | DIODE, HS SW 100V 250mA SOD-523 SMD, RoHS | UNKNOWN |  |  |  | sod - 523 | smt | rohs | diode |  |  | 0.99953 |  |  | 100v |  |  | 250ma | [8 empty] | OT |  |  |  | 100V | 250mA |  |  |  | 封裝: SOD523; 法規: ROHS |  | OT 100V 250mA SOD523 ROHS | OT100V250mASOD523ROH | 0.6552 | NEED_REVIEW | category_OT
5040232-361000 | KOA | RK73G1JTTD1000F | RES 100Ω 1% ≦50ppm 1/10W 0603 SMD RoHS | RES | 100ω | 1/10w | 1% | 0603 | smt | rohs | res |  |  | 0.97615 | [14 empty] | RES | [5 empty] | 1% | 10W | 50PPM | 尺寸: 0603; 法規: ROHS |  | RES 1% 10W 50PPM 0603 ROHS | RES1%10W50PPM0603ROH | 0.6667 | NEED_REVIEW | missing_resistance
5040232-361303 | KOA | RK73G1JTTD1303F | RES 130kΩ 1% ≦50ppm 1/10W 0603 SMD RoHS | RES | 130kω | 1/10w | 1% | 0603 | smt | rohs | res |  |  | 0.97874 | [14 empty] | RES | [5 empty] | 1% | 10W | 50PPM | 尺寸: 0603; 法規: ROHS |  | RES 1% 10W 50PPM 0603 ROHS | RES1%10W50PPM0603ROH | 0.6429 | NEED_REVIEW | missing_resistance
5040232-362703 | KOA | RK73G1JTTD2703F | RES 270kΩ 1% ≦50ppm 1/10W 0603 SMD RoHS | RES | 270kω | 1/10w | 1% | 0603 | smt | rohs | res |  |  | 0.97666 | [14 empty] | RES | [5 empty] | 1% | 10W | 50PPM | 尺寸: 0603; 法規: ROHS |  | RES 1% 10W 50PPM 0603 ROHS | RES1%10W50PPM0603ROH | 0.6429 | NEED_REVIEW | missing_resistance
5040232-479090 | KOA | RK73G2ATTD9090F | RES 909Ω 1% ≦50ppm 1/8W 0805 SMD RoHS | RES | 909ω | 1/8w | 1% | 0805 | smt | rohs | res |  |  | 0.97505 | [14 empty] | RES | [5 empty] | 1% | 8W | 50PPM | 尺寸: 0805; 法規: ROHS |  | RES 1% 8W 50PPM 0805 ROHS | RES1%8W50PPM0805ROHS | 0.6538 | NEED_REVIEW | missing_resistance
5040233-251003 | BOURNS | CRT0402-BY-1003GLF | RES 100kΩ 0.1% 1/16W <±50ppm 0402 SMD RoHS | RES | 100kω | 1/16w | 0.1% | 0402 | smt | rohs | res |  |  | 0.99949 | [10 empty] | <±50ppm | < ±50ppm | <±50ppm |  | RES | [5 empty] | 0.1% | 16W | 50PPM | 尺寸: 0402; 法規: ROHS |  | RES 0.1% 16W 50PPM 0402 ROHS | RES0.1%16W50PPM0402R | 0.6452 | NEED_REVIEW | missing_resistance
5043113-474 | AVX | 06035C474KAT2A | CAP CER 470nF(0.47uF) 50V X7R 10% 0603 SMD RoHS | CAP |  |  | 10% | 0603 | smt | rohs | cap |  |  | 0.99974 | cer | 470nf0.47uf | 50v | x7r | [10 empty] | CAP |  | 470nF |  | 50V |  | 10% |  |  | 介質: X7R; 尺寸: 0603; 類型: CER; 法規: ROHS |  | CAP 470nF 50V 10% X7R 0603 CER ROHS | CAP470nF50V10%X7R060 | 0.8929 | NEED_REVIEW | missing_capacitance
5043134-105 | AVX | 12061C105KAT2A | CAP CER, 1uF(1000nF) 100V X7R 10% 1206 SMD, RoHS | CAP |  |  | 10% | 1206 | smt | rohs | cap |  |  | 0.99975 | cer | 1uf1000nf | 100v | x7r | [10 empty] | CAP |  | 1uF |  | 100V |  | 10% |  |  | 介質: X7R; 尺寸: 1206; 類型: CER; 法規: ROHS |  | CAP 1uF 100V 10% X7R 1206 CER ROHS | CAP1uF100V10%X7R1206 | 0.8889 | NEED_REVIEW | missing_capacitance
5043134-225 | AVX | 12061C225KAT2A | CAP CER, 2.2uF 100V X7R 10% 1206 SMD, RoHS | CAP |  |  | 10% | 1206 | smt | rohs | cap |  |  | 0.99974 | cer | 2.2uf | 100v | x7r | [10 empty] | CAP |  | 2.2uF |  | 100V |  | 10% |  |  | 介質: X7R; 尺寸: 1206; 類型: CER; 法規: ROHS |  | CAP 2.2uF 100V 10% X7R 1206 CER ROHS | CAP2.2uF100V10%X7R12 | 0.8966 | NEED_REVIEW | missing_capacitance
5043138-106 | AVX | 12063C106KAT2A | CAP CER 10000nF(10uF) 25V X7R 10% 1206 SMD, RoHS | CAP |  |  | 10% | 1206 | smt | rohs | cap |  |  | 0.99974 | cer | 10000nf10uf | 25v | x7r | [10 empty] | CAP |  | 10000nF |  | 25V |  | 10% |  |  | 介質: X7R; 尺寸: 1206; 類型: CER; 法規: ROHS |  | CAP 10000nF 25V 10% X7R 1206 CER ROHS | CAP10000nF25V10%X7R1 | 0.9 | NEED_REVIEW | missing_capacitance
5043140-2101 | AVX | 1812HA101KAT1A | CAP CER 100pF(0.1nF) 3KV C0G 10% 1812 SMD, RoHS | CAP |  |  | 10% |  | smt | rohs | cap |  |  | 0.99956 | cer | 100pf0.1nf | 3kv | np0 | [10 empty] | CAP |  | 100pF |  | 3V |  | 10% |  |  | 介質: C0G; 類型: CER; 法規: ROHS |  | CAP 100pF 3V 10% C0G CER ROHS | CAP100pF3V10%C0GCERR | 0.7143 | NEED_REVIEW | missing_capacitance
5043159-58333 | KEMET | C1206C333J5GECAUTO | CAP CER 33nF(0.033uF) 5% 50V 1206 NP0(C0G) SMD RoHS | CAP |  |  | 5% | 1206 | smt | rohs | cap |  |  | 0.99968 | cer | 33nf0.033uf | 50v | np0np0 | [10 empty] | CAP |  | 33nF |  | 50V |  | 5% |  |  | 介質: NP0; 尺寸: 1206; 類型: CER; 法規: ROHS |  | CAP 33nF 50V 5% NP0 1206 CER ROHS | CAP33nF50V5%NP01206C | 0.8846 | NEED_REVIEW | missing_capacitance
5044652-005 | MURATA | BLM15HD182SN1 | IND, Ferrite Beads for GHz Noise 0402 1800Ω SMD, RoHS | IND | 1800ω |  |  | 0402 | smt | rohs | ind beads |  |  | 0.94243 | [14 empty] | IND | [8 empty] | 尺寸: 0402; 法規: ROHS |  | IND 0402 ROHS | IND0402ROHS | 0.2051 | AUTO
5044658-015 | HSIA(歆亞科) | HMPLF0630-220MT | Inductor HMPLF0630-220 22uH 175mΩ 6.7x7.3x3.0mm SMD, RoHS | IND | 175mω |  |  |  | smt | rohs | inductor |  |  | 0.99794 |  |  |  |  | 22uh |  |  | 6.7x7.3x3.0mm | [6 empty] | IND |  |  | 22uH | [5 empty] | 間距: 6.7x7.3x3.0mm; 法規: ROHS |  | IND 22uH 6.7x7.3x3.0mm ROHS | IND22uH6.7x7.3x3.0mm | 0.4468 | AUTO
5044687-1472 | TAI-TECH(西北臺慶) | TMPA1265SP-470MN-D | IND 47uH ±20% 8A 58mΩ 1265 13.5x12.6x6.2mm SMD RoHS | IND | 58mω |  | ±20% |  | smt | rohs | ind |  |  | 0.9977 |  |  |  |  | 47uh | 8a |  | 13.5x12.6x6.2mm | [6 empty] | IND |  |  | 47uH |  | 8A | 20% |  |  | 間距: 13.5x12.6x6.2mm; 法規: ROHS |  | IND 47uH 8A 20% 13.5x12.6x6.2mm ROHS | IND47uH8A20%13.5x12. | 0.7 | AUTO
5045183 | VISHAY | Si2369DS-T1-GE3 | MOSFET, P-Type 30V 7.6A SOT-23 SMD, RoHS | UNKNOWN |  |  |  | sot - 23 | smt | rohs | mosfet |  |  | 0.99952 | p - type |  | 30v |  |  | 7.6a | [8 empty] | OT |  |  |  | 30V | 7.6A |  |  |  | 封裝: SOT23; 法規: ROHS |  | OT 30V 7.6A SOT23 ROHS | OT30V7.6ASOT23ROHS | 0.64 | NEED_REVIEW | category_OT
5045199 | ON SEMI. | FDN339AN | MOSFET-N Specified Power Trench 20V 3A SOT-3, RoHS | UNKNOWN |  |  |  | sot - 3 |  | rohs | mosfet |  |  | 0.97753 | - n power |  | 20v |  |  | 3a | [8 empty] | OT |  |  |  | 20V | 3A |  |  |  | 封裝: SOT3; 類型: POWER; 法規: ROHS |  | OT 20V 3A SOT3 POWER ROHS | OT20V3ASOT3POWERROHS | 0.4286 | NEED_REVIEW | category_OT
5045204-012 | Alpha & Omega Semiconductor Inc. | AOZ8231ADI-12 | TVS DIODE 1-Line Bi-directional 12V 4A DFN1.0x0.6 SMD RoHS | UNKNOWN |  |  |  | dfn1.0x0.6 | smt | rohs | diode |  |  | 0.96969 | tvs |  | 12v |  |  | 4a | [8 empty] | OT |  |  |  | 12V | 4A |  |  |  | 封裝: DFN1; 類型: BI-DIRECTIONAL; 法規: ROHS |  | OT 12V 4A DFN1 BI-DIRECTIONAL ROHS | OT12V4ADFN1BI-DIRECT | 0.5745 | NEED_REVIEW | category_OT
5045210 | SEMTECH | SM712 | DIODE, TVS 12V/7V Extended Common-Mode RS-485 SOT23-3, RoHS | UNKNOWN |  |  |  | 485sot23 - 3 |  | rohs | diode |  |  | 0.99066 | tvs |  | 12v/7v | [11 empty] | OT |  |  |  | 12V |  |  |  |  | 封裝: SOT233; 類型: COMMON; 法規: ROHS |  | OT 12V SOT233 COMMON ROHS | OT12VSOT233COMMONROH | 0.3878 | NEED_REVIEW | category_OT
5045233 | Sinopower | SM1A63NHKPC-TRG | MOSFET N-Channel SM1A63NHKP 100V 62A DNF56A-8_EP SMD RoHS | UNKNOWN |  |  |  | dnf56a - 8 _ ep | smt | rohs | mosfet |  |  | 0.96514 | n - channel |  | 100v |  |  | 62a | [8 empty] | OT |  |  |  | 100V | 62A |  |  |  | 法規: ROHS |  | OT 100V 62A ROHS | OT100V62AROHS | 0.234 | NEED_REVIEW | category_OT
5045239 | PANJIT 強茂 | SSM3060VHE | Diode SSM3060VHE Schottky Rectifier 60V 3A 2-Pin SOD-123HE SMD RoHS | UNKNOWN |  |  |  | sod - 123he | smt | rohs | diode pin |  |  | 0.86964 | schottky |  | 60v |  |  | 3a |  |  | 2 | [5 empty] | OT |  |  |  | 60V | 3A |  |  |  | 封裝: SOD123HE; 類型: SCHOTTKY; 法規: ROHS |  | OT 60V 3A SOD123HE SCHOTTKY ROHS | OT60V3ASOD123HESCHOT | 0.4545 | NEED_REVIEW | category_OT
5045266 | Rohm | 2SB1731 2SB1731TL | TRANS PNP 30V 1.5A 50mA SOT-323T(TUMT3) SMD RoHS | UNKNOWN |  |  |  | sot - 323t | smt | rohs | trans |  |  | 0.99917 |  |  | 30v |  |  | 1.5a50ma | [8 empty] | OT |  |  |  | 30V | 1.5A |  |  |  | 封裝: SOT323T; 類型: PNP; 法規: ROHS |  | OT 30V 1.5A SOT323T PNP ROHS | OT30V1.5ASOT323TPNPR | 0.6774 | NEED_REVIEW | category_OT
5045268 | Rohm | RB160VYM-40FH RB160VYM-40FHTH | DIODE SCHOTTKY BARRIER 40V 1A SOD-323HE SMD RoHS | UNKNOWN |  |  |  | sod - 323he | smt | rohs | diode |  |  | 0.98156 | schottky |  | 40v |  |  | 1a | [8 empty] | OT |  |  |  | 40V | 1A |  |  |  | 封裝: SOD323HE; 類型: SCHOTTKY; 法規: ROHS |  | OT 40V 1A SOD323HE SCHOTTKY ROHS | OT40V1ASOD323HESCHOT | 0.6579 | NEED_REVIEW | category_OT
5046181-224 | MICROCHIP | 24LC512-E/SN 24LC512T-E/SN | IC, EEPROM 24LC512 512KBIT 400kHz 2.5~5.5V SOIC-8 SMD RoHS | IC |  |  |  | soic - 8 | smt | rohs | ic |  |  | 0.94674 |  |  | 5.5v |  |  |  | 400khz | [7 empty] | IC |  |  |  | 2.5~5.5V |  |  |  |  | 頻率: 400kHz; 封裝: SOIC8; 法規: ROHS |  | IC 2.5~5.5V 400kHz SOIC8 ROHS | IC2.5~5.5V400kHzSOIC | 0.5 | AUTO
5046225-002 | T.I. (Texas Instruments) | LM5160DNTJ LM5160DNTR LM5160DNTT | IC, LM5160 Wide Input Synchronous Converter 65V 2A WSON-12, RoHS | IC |  |  |  | wson - 12 |  | rohs | ic |  |  | 0.96788 |  |  | 65v |  |  | 2a | [8 empty] | IC |  |  |  | 65V | 2A |  |  |  | 封裝: WSON12; 法規: ROHS |  | IC 65V 2A WSON12 ROHS | IC65V2AWSON12ROHS | 0.283 | AUTO
5046234-001 | T.I. (Texas Instruments) | LM5069MM-1/NOPB LM5069MMX-1/NOPB | IC CTRLR HOT SWAP latches 48V VSSOP-10, RoHS | IC |  |  |  | vssop - 10 |  | rohs | ic latches |  |  | 0.96875 |  |  | 48v | [11 empty] | IC |  |  |  | 48V |  |  |  |  | 法規: ROHS |  | IC 48V ROHS | IC48VROHS | 0.1944 | AUTO
5046239-002 | ANALOG | ADM2587EBRWZ ADM2587EBRWZ-REEL7 | IC, ADM2587 RS422, RS485 Digital Isolator 2500Vrms 3 Channel 500kbps 25kV/µs CMTI 20-SOIC, RoHS | IC |  |  |  | 20 - soic |  | rohs | ic |  |  | 0.90016 |  |  | 25kv/ | [5 empty] | 500kbps | [5 empty] | IC |  |  |  | 25V |  |  |  |  | 法規: ROHS |  | IC 25V ROHS | IC25VROHS | 0.0897 | NEED_REVIEW | low_coverage<0.09
5046245-006 | Macronix | MX25R6435FM2IH0 | IC, MX25R6435FM2IH0 SPI FLASH 8MB 8-SOP SMD, RoHS | IC | 8mb |  |  | 8 - sop | smt | rohs | ic |  |  | 0.95083 | [14 empty] | IC | [8 empty] | 法規: ROHS |  | IC ROHS | ICROHS | 0.1081 | NEED_REVIEW | low_coverage<0.11
5046267-001 | MPS | MP4560DQ-Z MP4560DQ-LF-Z | IC MP4560D 3.8~55V 2A 2MHz REG BUCK ADJUSTABLE 3x3 QFN10 SMD RoHS | IC |  |  |  | qfn10 | smt | rohs | ic |  |  | 0.93866 |  |  | ~ 55v |  |  | 2a | 2mhz | [7 empty] | IC |  |  |  | 3.8~55V | 2A |  |  |  | 頻率: 2MHz; 封裝: QFN10; 法規: ROHS |  | IC 3.8~55V 2A 2MHz QFN10 ROHS | IC3.8~55V2A2MHzQFN10 | 0.4314 | AUTO
5046278-001 | MAXIM | MAX14759ETA+ | Analog Switches MAX14759ETA+ 3~5.5V 1Ω 500mA SPST 8 TDFN-EP SMD RoHS | UNKNOWN | 1ω |  |  | 8tdfn - ep | smt | rohs |  |  |  | 0.96174 | switches |  | 3 ~ 5.5v |  |  | 500ma | [8 empty] | OT |  |  |  | 3~5.5V | 500mA |  |  |  | 法規: ROHS |  | OT 3~5.5V 500mA ROHS | OT3~5.5V500mAROHS | 0.2727 | NEED_REVIEW | category_OT
5046323-623 | STMicroelectronics | STM32G474VET3 | IC MCU ARM STM32G474VET3 1.71~3.6V 512Kbyte 32Bit 170MHz 213DMIPS 128KB SRAM LQFP100(14x14mm) SMD RoHS | IC |  |  |  | lqfp100 | smt | rohs | ic mcu arm |  |  | 0.96927 |  |  | 1.71 ~ 3.6v512kbyte |  |  |  | 170mhz | 14x14mm | [6 empty] | IC |  |  |  | 1.71~3.6V |  |  |  |  | 頻率: 170MHz; 封裝: LQFP100; 法規: ROHS |  | IC 1.71~3.6V 170MHz LQFP100 ROHS | IC1.71~3.6V170MHzLQF | 0.3377 | AUTO
5046325-033 | MICROCHIP | MCP6V62-E/MS | IC OP Amps MCP6V62 1.8~5.5V 80uA 1MHz Zero-Drift MSOP-8SMD RoHS | IC |  |  |  | msop - |  | rohs | ic |  |  | 0.93854 | zero - drift |  | 1.8 5.5v |  |  | 80ua | 1mhz | [7 empty] | IC |  |  |  | 1.8~5.5V | 80uA |  |  |  | 頻率: 1MHz; 類型: ZERO-DRIFT; 法規: ROHS |  | IC 1.8~5.5V 80uA 1MHz ZERO-DRIFT ROHS | IC1.8~5.5V80uA1MHzZE | 0.5556 | AUTO
5048557-005 | JVE | 22N8241-05S10B-01G | CONN, Female Header Straight 1x5P 2.0mm Black DIP , RoHS | CONNECTOR | [5 empty] | rohs | conn header |  |  | 0.99928 | [7 empty] | 2.0mm | 1x5p | black |  |  |  |  | CN | [8 empty] | 顏色: BLACK; 針腳數: 1x5; 法規: ROHS |  | CN BLACK 1x5 ROHS | CNBLACK1x5ROHS | 0.2667 | AUTO
5048673-003 | TKP(台灣駿品) | P20J1I-06 | CONN PIN SOCKET 2X3PIN P=2.0mm Nylon UL 94V0 Natural VERT DIP RoHS | CONNECTOR | [5 empty] | rohs | conn pin socket ul |  |  | 0.96598 | [7 empty] | p = 2.0mm | 2x3pin | natural |  |  |  |  | CN | [8 empty] | 顏色: NATURAL; 間距: 2.0mm; 針腳數: 2X3; 法規: ROHS |  | CN NATURAL 2.0mm 2X3 ROHS | CNNATURAL2.0mm2X3ROH | 0.3455 | AUTO
5048679-003 | Fullglory(褔軒) | FDAK-FOBR-A01R-S3 | CONN USB Type C 90° gold flash L=10.8mm P=0.7mm SMT+DIP, RoHS | CONNECTOR |  |  |  |  | smt | rohs | conn usb |  |  | 0.97307 | type c |  |  |  | 90° |  |  | l = 10.8mm p = 0.7mm | [6 empty] | CN | [8 empty] | 間距: 10.8mm; 法規: ROHS |  | CN 10.8mm ROHS | CN10.8mmROHS | 0.2326 | AUTO
5048704-007 | Fullglory(褔軒) | FB150ZH-WDR07WB | CONN Socket 1x7 P=1.5mm 1A 50V Right Angle DIP RoHS | CONNECTOR | [5 empty] | rohs | conn socket |  |  | 0.9995 | right angle |  | 50v |  |  | 1a |  |  | 1x7p | [5 empty] | CN |  |  |  | 50V | 1A |  |  |  | 間距: 1.5mm; 針腳數: 1x7; 方向: RIGHT ANGLE; 法規: ROHS |  | CN 50V 1A 1.5mm 1x7 RIGHT ANGLE ROHS | CN50V1A1.5mm1x7RIGHT | 0.6429 | AUTO
5048738-010 | SCONDAR | FH127H430RT-2x5PCGA3301 | CONN P=1.27mm Dual Right Angle 2x5P Gold Plated PA6T DIP RoHS | CONNECTOR | [5 empty] | rohs | conn |  |  | 0.96043 | dual right angle | [6 empty] | p = 1.27mm | 2x5p | [5 empty] | CN | [8 empty] | 間距: 1.27mm; 針腳數: 2x5; 方向: RIGHT ANGLE; 法規: ROHS |  | CN 1.27mm 2x5 RIGHT ANGLE ROHS | CN1.27mm2x5RIGHTANGL | 0.451 | AUTO
5048771-A0016 | Fullglory(褔軒) | FFHS-12V191B-16-21A FFHS-12V191D-16-21A FFHS-12V191U-16-21A FFHS-12V191T-16-21A | CONN Socket 1x16P P=1.27mm H=2mm 1A VERT Type A PA9T SMD RoHS | CONNECTOR |  |  |  |  | smt | rohs | conn socket |  |  | 0.99886 | [5 empty] | 1a |  | p = 1.27mm h = 2mm | 1x16p | [5 empty] | CN |  |  |  |  | 1A |  |  |  | 間距: 1.27mm; 針腳數: 1x16; 法規: ROHS |  | CN 1A 1.27mm 1x16 ROHS | CN1A1.27mm1x16ROHS | 0.3721 | AUTO
51315-003 | EVER(旗欣) | 12100PS-03P | CONN, HEADER TOP-ENTRY 1x3P 2.0mm DIP, RoHS | CONNECTOR | [5 empty] | rohs | conn header |  |  | 0.99919 | [7 empty] | 2.0mm | 1x3p | [5 empty] | CN | [8 empty] | 針腳數: 1x3; 法規: ROHS |  | CN 1x3 ROHS | CN1x3ROHS | 0.2 | AUTO
40091-R006 | BOURNS | CRE2512-FZ-R006E-3 | RES, 0.006Ω(6mΩ) 3W 1% 2512 SMD, RoHS | RES | 0.006ω 6mω | 3w | 1% | 2512 | smt | rohs | res |  |  | 0.99976 | [14 empty] | RES | [5 empty] | 1% | 3W |  | 尺寸: 2512; 法規: ROHS |  | RES 1% 3W 2512 ROHS | RES1%3W2512ROHS | 0.5714 | NEED_REVIEW | missing_resistance
40091-R008 | BOURNS | CRE2512-FZ-R008E-3 | RES 0.008Ω(8mΩ) 3W 1% 2512 SMD RoHS | RES | 0.008ω 8mω | 3w | 1% | 2512 | smt | rohs | res |  |  | 0.99975 | [14 empty] | RES | [5 empty] | 1% | 3W |  | 尺寸: 2512; 法規: ROHS |  | RES 1% 3W 2512 ROHS | RES1%3W2512ROHS | 0.5714 | NEED_REVIEW | missing_resistance
40204-2002 | VISHAY DALE | CRCW121020K0FKEA | RES, 20KΩ 1/2W 1% 1210 SMD , RoHS | RES | 20kω | 1/2w | 1% | 1210 | smt | rohs | res |  |  | 0.99974 | [14 empty] | RES | [5 empty] | 1% | 2W |  | 尺寸: 1210; 法規: ROHS |  | RES 1% 2W 1210 ROHS | RES1%2W1210ROHS | 0.6 | NEED_REVIEW | missing_resistance
40204-8202 | Panasonic | ERJ-U14F8202U | RES 82kΩ 1/2W 1% 1210 SMD RoHS | RES | 82kω | 1/2w | 1% | 1210 | smt | rohs | res |  |  | 0.99973 | [14 empty] | RES | [5 empty] | 1% | 2W |  | 尺寸: 1210; 法規: ROHS |  | RES 1% 2W 1210 ROHS | RES1%2W1210ROHS | 0.6 | NEED_REVIEW | missing_resistance
40206-1002 | ROHM | MCR10EZPF1002 | RES, 10KΩ 1/8W 1% 0805 SMD, RoHS | RES | 10kω | 1/8w | 1% | 0805 | smt | rohs | res |  |  | 0.99975 | [14 empty] | RES | [5 empty] | 1% | 8W |  | 尺寸: 0805; 法規: ROHS |  | RES 1% 8W 0805 ROHS | RES1%8W0805ROHS | 0.6 | NEED_REVIEW | missing_resistance
40206-1003 | ROHM | MCR10EZPF1003 | RES, 100KΩ 1/8W 1% 0805 SMD, RoHS | RES | 100kω | 1/8w | 1% | 0805 | smt | rohs | res |  |  | 0.99974 | [14 empty] | RES | [5 empty] | 1% | 8W |  | 尺寸: 0805; 法規: ROHS |  | RES 1% 8W 0805 ROHS | RES1%8W0805ROHS | 0.5714 | NEED_REVIEW | missing_resistance
40206-1103 | ROHM | KTR10EZPF1103 | RES, 110KΩ 1/8W 1% 0805 SMD, RoHS | RES | 110kω | 1/8w | 1% | 0805 | smt | rohs | res |  |  | 0.99975 | [14 empty] | RES | [5 empty] | 1% | 8W |  | 尺寸: 0805; 法規: ROHS |  | RES 1% 8W 0805 ROHS | RES1%8W0805ROHS | 0.5714 | NEED_REVIEW | missing_resistance
40206-3301 | ROHM | MCR10EZPF3301 | RES, 3.3KΩ 1/8W 1% 0805 SMD, RoHS | RES | 3.3kω | 1/8w | 1% | 0805 | smt | rohs | res |  |  | 0.99975 | [14 empty] | RES | [5 empty] | 1% | 8W |  | 尺寸: 0805; 法規: ROHS |  | RES 1% 8W 0805 ROHS | RES1%8W0805ROHS | 0.5714 | NEED_REVIEW | missing_resistance
40206-4701 | ROHM | MCR10EZPF4701 | RES, 4.7KΩ 1/8W 1% 0805 SMD, RoHS | RES | 4.7kω | 1/8w | 1% | 0805 | smt | rohs | res |  |  | 0.99974 | [14 empty] | RES | [5 empty] | 1% | 8W |  | 尺寸: 0805; 法規: ROHS |  | RES 1% 8W 0805 ROHS | RES1%8W0805ROHS | 0.5714 | NEED_REVIEW | missing_resistance
40207-1002 | Panasonic | ERJ-3EKF1002V | RES, 10KΩ 1/10W 1% 0603 SMD, RoHS | RES | 10kω | 1/10w | 1% | 0603 | smt | rohs | res |  |  | 0.99975 | [14 empty] | RES | [5 empty] | 1% | 10W |  | 尺寸: 0603; 法規: ROHS |  | RES 1% 10W 0603 ROHS | RES1%10W0603ROHS | 0.619 | NEED_REVIEW | missing_resistance
40207-10R0 | ROHM | KTR03EZPF10R0 | RES, 10Ω 1/10W 1% 0603 SMD, RoHS | RES | 10ω | 1/10w | 1% | 0603 | smt | rohs | res |  |  | 0.99975 | [14 empty] | RES | [5 empty] | 1% | 10W |  | 尺寸: 0603; 法規: ROHS |  | RES 1% 10W 0603 ROHS | RES1%10W0603ROHS | 0.65 | NEED_REVIEW | missing_resistance
40207-1303 | ROHM | MCR03EZPFX1303 | RES, 130KΩ 1/10W 1% 0603 SMD, RoHS | RES | 130kω | 1/10w | 1% | 0603 | smt | rohs | res |  |  | 0.99975 | [14 empty] | RES | [5 empty] | 1% | 10W |  | 尺寸: 0603; 法規: ROHS |  | RES 1% 10W 0603 ROHS | RES1%10W0603ROHS | 0.5909 | NEED_REVIEW | missing_resistance
40207-6801 | ROHM | MCR03EZPFX6801 | RES, 6.8KΩ 1/10W 1% 0603 SMD, RoHS | RES | 6.8kω | 1/10w | 1% | 0603 | smt | rohs | res |  |  | 0.99975 | [14 empty] | RES | [5 empty] | 1% | 10W |  | 尺寸: 0603; 法規: ROHS |  | RES 1% 10W 0603 ROHS | RES1%10W0603ROHS | 0.5909 | NEED_REVIEW | missing_resistance
40207-8201 | ROHM | MCR03EZPFX8201 | RES, 8.2KΩ 1/10W 1% 0603 SMD, RoHS | RES | 8.2kω | 1/10w | 1% | 0603 | smt | rohs | res |  |  | 0.99974 | [14 empty] | RES | [5 empty] | 1% | 10W |  | 尺寸: 0603; 法規: ROHS |  | RES 1% 10W 0603 ROHS | RES1%10W0603ROHS | 0.5909 | NEED_REVIEW | missing_resistance
40208-1202 | ROHM | MCR01MZPF1202 | RES, 12KΩ 1/16W 1% 0402 SMD,RoHS | RES | 12kω | 1/16w | 1% | 0402 | smt | rohs | res |  |  | 0.99975 | [14 empty] | RES | [5 empty] | 1% | 16W |  | 尺寸: 0402; 法規: ROHS |  | RES 1% 16W 0402 ROHS | RES1%16W0402ROHS | 0.619 | NEED_REVIEW | missing_resistance
40208-1403 | VISHAY DALE | CRCW0402140KFKED | RES, 140KΩ 1/16W 1% 0402 SMD, RoHS | RES | 140kω | 1/16w | 1% | 0402 | smt | rohs | res |  |  | 0.99975 | [14 empty] | RES | [5 empty] | 1% | 16W |  | 尺寸: 0402; 法規: ROHS |  | RES 1% 16W 0402 ROHS | RES1%16W0402ROHS | 0.5909 | NEED_REVIEW | missing_resistance
40208-20R0 | VISHAY DALE | CRCW040220R0FKEDC | RES 20Ω 1/16W 1% 0402 SMD RoHS | RES | 20ω | 1/16w | 1% | 0402 | smt | rohs | res |  |  | 0.99973 | [14 empty] | RES | [5 empty] | 1% | 16W |  | 尺寸: 0402; 法規: ROHS |  | RES 1% 16W 0402 ROHS | RES1%16W0402ROHS | 0.65 | NEED_REVIEW | missing_resistance
40208-3002 | ROHM | MCR01MZPF3002 | RES, 30KΩ 1/16W 1% 0402 SMD, RoHS | RES | 30kω | 1/16w | 1% | 0402 | smt | rohs | res |  |  | 0.99975 | [14 empty] | RES | [5 empty] | 1% | 16W |  | 尺寸: 0402; 法規: ROHS |  | RES 1% 16W 0402 ROHS | RES1%16W0402ROHS | 0.619 | NEED_REVIEW | missing_resistance
40208-3301 | ROHM | MCR01MZPF3301 | RES, 3.3KΩ 1/16W 1% 0402 SMD,RoHS | RES | 3.3kω | 1/16w | 1% | 0402 | smt | rohs | res |  |  | 0.99975 | [14 empty] | RES | [5 empty] | 1% | 16W |  | 尺寸: 0402; 法規: ROHS |  | RES 1% 16W 0402 ROHS | RES1%16W0402ROHS | 0.5909 | NEED_REVIEW | missing_resistance
40208-3602 | ROHM | MCR01MZPF3602 | RES, 36KΩ 1/16W 1% 0402 SMD, RoHS | RES | 36kω | 1/16w | 1% | 0402 | smt | rohs | res |  |  | 0.99975 | [14 empty] | RES | [5 empty] | 1% | 16W |  | 尺寸: 0402; 法規: ROHS |  | RES 1% 16W 0402 ROHS | RES1%16W0402ROHS | 0.619 | NEED_REVIEW | missing_resistance
40208-5901 | VISHAY DALE | CRCW04025K90FKED | RES, 5.9KΩ 1/16W 1% 0402 SMD,RoHS | RES | 5.9kω | 1/16w | 1% | 0402 | smt | rohs | res |  |  | 0.99975 | [14 empty] | RES | [5 empty] | 1% | 16W |  | 尺寸: 0402; 法規: ROHS |  | RES 1% 16W 0402 ROHS | RES1%16W0402ROHS | 0.5909 | NEED_REVIEW | missing_resistance
40208-6801 | ROHM | MCR01MZPF6801 | RES, 6.8KΩ 1/16W 1% 0402 SMD,RoHS | RES | 6.8kω | 1/16w | 1% | 0402 | smt | rohs | res |  |  | 0.99975 | [14 empty] | RES | [5 empty] | 1% | 16W |  | 尺寸: 0402; 法規: ROHS |  | RES 1% 16W 0402 ROHS | RES1%16W0402ROHS | 0.5909 | NEED_REVIEW | missing_resistance
40208-7872 | VISHAY DALE | CRCW040278K7FKEDC | RES 78.7KΩ 1/16W 1% 0402 SMD RoHS | RES | 78.7kω | 1/16w | 1% | 0402 | smt | rohs | res |  |  | 0.99973 | [14 empty] | RES | [5 empty] | 1% | 16W |  | 尺寸: 0402; 法規: ROHS |  | RES 1% 16W 0402 ROHS | RES1%16W0402ROHS | 0.5652 | NEED_REVIEW | missing_resistance
40208-8062 | ROHM | MCR01MZPF8062 | RES, 80.6KΩ 1/16W 1% 0402 SMD, RoHS | RES | 80.6kω | 1/16w | 1% | 0402 | smt | rohs | res |  |  | 0.99975 | [14 empty] | RES | [5 empty] | 1% | 16W |  | 尺寸: 0402; 法規: ROHS |  | RES 1% 16W 0402 ROHS | RES1%16W0402ROHS | 0.5652 | NEED_REVIEW | missing_resistance
40208-8201 | ROHM | MCR01MZPF8201 | RES, 8.2KΩ 1/16W 1% 0402 SMD,RoHS | RES | 8.2kω | 1/16w | 1% | 0402 | smt | rohs | res |  |  | 0.99974 | [14 empty] | RES | [5 empty] | 1% | 16W |  | 尺寸: 0402; 法規: ROHS |  | RES 1% 16W 0402 ROHS | RES1%16W0402ROHS | 0.5909 | NEED_REVIEW | missing_resistance
40208-8202 | ROHM | MCR01MZPF8202 | RES, 82KΩ 1/16W 1% 0402 SMD,RoHS | RES | 82kω | 1/16w | 1% | 0402 | smt | rohs | res |  |  | 0.99974 | [14 empty] | RES | [5 empty] | 1% | 16W |  | 尺寸: 0402; 法規: ROHS |  | RES 1% 16W 0402 ROHS | RES1%16W0402ROHS | 0.619 | NEED_REVIEW | missing_resistance
40226-0805 | BOURNS | CR0805-J/-000ELF | RES, 0Ω 1/8W 5% 0805 SMD, RoHS | RES | 0ω | 1/8w | 5% | 0805 | smt | rohs | res |  |  | 0.99974 | [14 empty] | RES | [5 empty] | 5% | 8W |  | 尺寸: 0805; 法規: ROHS |  | RES 5% 8W 0805 ROHS | RES5%8W0805ROHS | 0.6667 | NEED_REVIEW | missing_resistance
40240-8252 | KOA | RK73H1ETTP8252F | RES 82.5kΩ 1/10W 1% 0402 SMD RoHS | RES | 82.5kω | 1/10w | 1% | 0402 | smt | rohs | res |  |  | 0.99973 | [14 empty] | RES | [5 empty] | 1% | 10W |  | 尺寸: 0402; 法規: ROHS |  | RES 1% 10W 0402 ROHS | RES1%10W0402ROHS | 0.5652 | NEED_REVIEW | missing_resistance
42013-225 | AVX | 08055C225KAT2A | CAP CER, 2.2uF 50V X7R 10% 0805 SMD, RoHS | CAP |  |  | 10% | 0805 | smt | rohs | cap |  |  | 0.99974 | cer | 2.2uf | 50v | x7r | [10 empty] | CAP |  | 2.2uF |  | 50V |  | 10% |  |  | 介質: X7R; 尺寸: 0805; 類型: CER; 法規: ROHS |  | CAP 2.2uF 50V 10% X7R 0805 CER ROHS | CAP2.2uF50V10%X7R080 | 0.8929 | NEED_REVIEW | missing_capacitance
42016-1R0 | AVX | 04025A1R0CAT2A | CAP CER 1pF 50V NP0 5% 0402 SMD RoHS | CAP |  |  | 5% | 0402 | smt | rohs | cap |  |  | 0.99971 | cer | 1pf | 50v | np0 | [10 empty] | CAP |  | 1pF |  | 50V |  | 5% |  |  | 介質: NP0; 尺寸: 0402; 類型: CER; 法規: ROHS |  | CAP 1pF 50V 5% NP0 0402 CER ROHS | CAP1pF50V5%NP00402CE | 0.88 | NEED_REVIEW | missing_capacitance
42017-103 | AVX | 06035C103KAT2A | CAP CER 10000pF(10nF)(0.01uF) 50V X7R 10% 0603 SMD, RoHS | CAP |  |  | 10% | 0603 | smt | rohs | cap |  |  | 0.99976 | cer | 10000pf10nf0.01uf | 50v | x7r | [10 empty] | CAP |  | 10000pF |  | 50V |  | 10% |  |  | 介質: X7R; 尺寸: 0603; 類型: CER; 法規: ROHS |  | CAP 10000pF 50V 10% X7R 0603 CER ROHS | CAP10000pF50V10%X7R0 | 0.9 | NEED_REVIEW | missing_capacitance
42018-122 | AVX | 04025C122KAT2A | CAP CER 1200pF(1.2nF)(0.0012uF) 50V X7R 10% 0402 SMD RoHS | CAP |  |  | 10% | 0402 | smt | rohs | cap |  |  | 0.99975 | cer | 1200pf1.2nf0.0012uf | 50v | x7r | [10 empty] | CAP |  | 1200pF |  | 50V |  | 10% |  |  | 介質: X7R; 尺寸: 0402; 類型: CER; 法規: ROHS |  | CAP 1200pF 50V 10% X7R 0402 CER ROHS | CAP1200pF50V10%X7R04 | 0.8966 | NEED_REVIEW | missing_capacitance
42099-102 | AVX | 06033C102KAT4A | CAP CER 1000pF(1nF)(0.001uF) 25V X7R 10% 0603 SMD, RoHS | CAP |  |  | 10% | 0603 | smt | rohs | cap |  |  | 0.99975 | cer | 1000pf1nf0.001uf | 25v | x7r | [10 empty] | CAP |  | 1000pF |  | 25V |  | 10% |  |  | 介質: X7R; 尺寸: 0603; 類型: CER; 法規: ROHS |  | CAP 1000pF 25V 10% X7R 0603 CER ROHS | CAP1000pF25V10%X7R06 | 0.8966 | NEED_REVIEW | missing_capacitance
42099-103 | AVX | 06033C103KAT2A | CAP CER 10000pF(10nF)(0.01uF) 25V X7R 10% 0603 SMD, RoHS | CAP |  |  | 10% | 0603 | smt | rohs | cap |  |  | 0.99975 | cer | 10000pf10nf0.01uf | 25v | x7r | [10 empty] | CAP |  | 10000pF |  | 25V |  | 10% |  |  | 介質: X7R; 尺寸: 0603; 類型: CER; 法規: ROHS |  | CAP 10000pF 25V 10% X7R 0603 CER ROHS | CAP10000pF25V10%X7R0 | 0.9 | NEED_REVIEW | missing_capacitance
42100-106 | AVX | 12105C106KAT2A | CAP CER 10000nF(10uF) 50V X7R 10% 1210 SMD, RoHS | CAP |  |  | 10% | 1210 | smt | rohs | cap |  |  | 0.99974 | cer | 10000nf10uf | 50v | x7r | [10 empty] | CAP |  | 10000nF |  | 50V |  | 10% |  |  | 介質: X7R; 尺寸: 1210; 類型: CER; 法規: ROHS |  | CAP 10000nF 50V 10% X7R 1210 CER ROHS | CAP10000nF50V10%X7R1 | 0.9 | NEED_REVIEW | missing_capacitance
43561-361 | Comchip | TV04A510J-G | DIODE, TVS Uni 51V 400W DO-214AC SMD, RoHS | UNKNOWN |  | 400w |  |  | smt | rohs | diode |  |  | 0.99956 | tvs |  | 51v | [11 empty] | OT |  |  |  | 51V |  |  | 400W |  | 封裝: DO214AC; 法規: ROHS |  | OT 51V 400W DO214AC ROHS | OT51V400WDO214ACROHS | 0.6 | NEED_REVIEW | category_OT
5040223-8202 | ROHM | ESR18EZPF8202 | RES 82kΩ 1/2W 1% 1206 <100ppm SMD RoHS | RES | 82kω | 1/2w | 1% | 1206 | smt | rohs | res |  |  | 0.99946 | [10 empty] | <100ppm | < 100ppm | <100ppm |  | RES | [5 empty] | 1% | 2W | 100PPM | 尺寸: 1206; 法規: ROHS |  | RES 1% 2W 100PPM 1206 ROHS | RES1%2W100PPM1206ROH | 0.6667 | NEED_REVIEW | missing_resistance
5040230-153R00 | EVER(天二) | TRL120610F3R00P05Z | Low-RES 3Ω 1W 1% <100ppm 1206 SMD RoHS | RES | 3ω | 1w | 1% | 1206 | smt | rohs | res |  |  | 0.99296 | [10 empty] | <100ppm | < 100ppm | <100ppm |  | RES | [5 empty] | 1% | 1W | 100PPM | 尺寸: 1206; 法規: ROHS |  | RES 1% 1W 100PPM 1206 ROHS | RES1%1W100PPM1206ROH | 0.6429 | NEED_REVIEW | missing_resistance
5043116-106 | MURATA | GRM31CR71C106KAC7L | CAP CER 10000nF(10uF) 16V X7R 10% 1206 SMD, RoHS | CAP |  |  | 10% | 1206 | smt | rohs | cap |  |  | 0.99974 | cer | 10000nf10uf | 16v | x7r | [10 empty] | CAP |  | 10000nF |  | 16V |  | 10% |  |  | 介質: X7R; 尺寸: 1206; 類型: CER; 法規: ROHS |  | CAP 10000nF 16V 10% X7R 1206 CER ROHS | CAP10000nF16V10%X7R1 | 0.9 | NEED_REVIEW | missing_capacitance
5043132-225 | AVX | 08053C225KAT2A | CAP CER, 2.2uF 25V X7R 10% 0805 SMD, RoHS | CAP |  |  | 10% | 0805 | smt | rohs | cap |  |  | 0.99974 | cer | 2.2uf | 25v | x7r | [10 empty] | CAP |  | 2.2uF |  | 25V |  | 10% |  |  | 介質: X7R; 尺寸: 0805; 類型: CER; 法規: ROHS |  | CAP 2.2uF 25V 10% X7R 0805 CER ROHS | CAP2.2uF25V10%X7R080 | 0.8929 | NEED_REVIEW | missing_capacitance
5044691-391682 | EATON | HCM1A1707V2-680-R | IND 68uH ±20% 5A 55.5mΩ Automotive 1707 17.1x17.1x7mm SMD RoHS | IND | 55.5mω |  | ±20% |  | smt | rohs | ind |  |  | 0.97485 | automotive |  |  |  | 68uh | 5a |  | 17.1x17.1x7mm | [6 empty] | IND |  |  | 68uH |  | 5A | 20% |  |  | 間距: 17.1x17.1x7mm; 法規: ROHS |  | IND 68uH 5A 20% 17.1x17.1x7mm ROHS | IND68uH5A20%17.1x17. | 0.52 | AUTO
5045244 | VISHAY | SUM60020E-GE3 | MOSFET SUM60020E N-CH 80V 150A 375W TO-263 SMD RoHS | UNKNOWN |  | 375w |  | to - 263 | smt | rohs | mosfet |  |  | 0.99893 | n - ch |  | 80v |  |  | 150a | [8 empty] | OT |  |  |  | 80V | 150A |  | 375W |  | 封裝: TO263; 類型: N-CH; 法規: ROHS |  | OT 80V 150A 375W TO263 N-CH ROHS | OT80V150A375WTO263N- | 0.6 | NEED_REVIEW | category_OT
5046182-002 | Exar Corporation | SP3485EN-L/TR | IC, TXRX SP3485 RS485 HALF DUPLEX NSOIC-8 SMD RoHS | IC |  |  | half | nsoic - 8 | smt | rohs | ic |  |  | 0.97763 | [14 empty] | IC | [8 empty] | 法規: ROHS |  | IC ROHS | ICROHS | 0.1053 | NEED_REVIEW | low_coverage<0.11
5046325-011 | MICROCHIP | MCP6V61T-E/OT | IC OP Amps MCP6V61T 1.8~5.5V 80uA 1MHz Zero-Drift SOT-235SMD RoHS | IC |  |  |  | sot - 235smd |  | rohs | ic |  |  | 0.97637 | zero - drift |  | 1.8 ~ 5.5v |  |  | 80ua | 1mhz | [7 empty] | IC |  |  |  | 1.8~5.5V | 80uA |  |  |  | 頻率: 1MHz; 封裝: SOT235SMD; 類型: ZERO-DRIFT; 法規: ROHS |  | IC 1.8~5.5V 80uA 1MHz SOT235SMD ZERO-DRIFT ROHS | IC1.8~5.5V80uA1MHzSO | 0.6964 | AUTO
5048642-014 | JVE | 22B8562-14S10B-01G | CONN Scoket VERT 2x7P P=2.54mm H=8.5mm 230V 3A Black PBT GoldPlated DIP RoHS | CONNECTOR | [5 empty] | rohs | conn scoket |  |  | 0.99375 |  |  | 230v |  |  | 3a |  | p = 2.54mm h = 8.5mm | 2x7p | black |  |  |  |  | CN |  |  |  | 230V | 3A |  |  |  | 顏色: BLACK; 間距: 2.54mm; 針腳數: 2x7; 法規: ROHS |  | CN 230V 3A BLACK 2.54mm 2x7 ROHS | CN230V3ABLACK2.54mm2 | 0.375 | AUTO
51315-002 | JST STM(信盛) | B2B-PH-K-S(LF)(SN) M24262 | CONN, HEADER TOP-ENTRY 1x2P 2.0mm DIP, RoHS | CONNECTOR | [5 empty] | rohs | conn header |  |  | 0.99916 | [7 empty] | 2.0mm | 1x2p | [5 empty] | CN | [8 empty] | 針腳數: 1x2; 法規: ROHS |  | CN 1x2 ROHS | CN1x2ROHS | 0.2 | AUTO
51315-004 | JST STM(信盛) | B4B-PH-K-S(LF)(SN) M24264 | CONN, HEADER TOP-ENTRY 1x4P 2.0mm DIP, RoHS | CONNECTOR | [5 empty] | rohs | conn header |  |  | 0.99917 | [7 empty] | 2.0mm | 1x4p | [5 empty] | CN | [8 empty] | 針腳數: 1x4; 法規: ROHS |  | CN 1x4 ROHS | CN1x4ROHS | 0.2 | AUTO
40205-1000 | ROHM | MCR18EZPF1000 | RES, 100Ω 1/4W 1% 1206 SMD, RoHS | RES | 100ω | 1/4w | 1% | 1206 | smt | rohs | res |  |  | 0.99974 | [14 empty] | RES | [5 empty] | 1% | 4W |  | 尺寸: 1206; 法規: ROHS |  | RES 1% 4W 1206 ROHS | RES1%4W1206ROHS | 0.6 | NEED_REVIEW | missing_resistance
40207-2001 | Panasonic | ERJ-3EKF2001V | RES, 2KΩ 1/10W 1% 0603 SMD, RoHS | RES | 2kω | 1/10w | 1% | 0603 | smt | rohs | res |  |  | 0.99975 | [14 empty] | RES | [5 empty] | 1% | 10W |  | 尺寸: 0603; 法規: ROHS |  | RES 1% 10W 0603 ROHS | RES1%10W0603ROHS | 0.65 | NEED_REVIEW | missing_resistance
40212-261052 | Panasonic | ERA-2VRB1052X | RES 10.5kΩ 1/10W ±0.5% ≦10PPM 0402 SMD RoHS | RES | 10.5kω | 1/10w | ±0.5% | 0402 | smt | rohs | res |  |  | 0.97274 | [14 empty] | RES | [5 empty] | 0.5% | 10W | 10PPM | 尺寸: 0402; 法規: ROHS |  | RES 0.5% 10W 10PPM 0402 ROHS | RES0.5%10W10PPM0402R | 0.625 | NEED_REVIEW | missing_resistance
40212-473303 | PDC(信昌) | FAF05DTC3303V | RES 330kΩ 1/8W ±0.5% ≦10PPM 0805 SMD RoHS | RES | 330kω | 1/8w | ±0.5% | 0805 | smt | rohs | res |  |  | 0.97646 | [14 empty] | RES | [5 empty] | 0.5% | 8W | 10PPM | 尺寸: 0805; 法規: ROHS |  | RES 0.5% 8W 10PPM 0805 ROHS | RES0.5%8W10PPM0805RO | 0.6333 | NEED_REVIEW | missing_resistance
42015-100 | AVX | 06035A100JAT2A | CAP CER 10pF(0.01nF) 50V NPO 5% 0603 SMD, RoHS | CAP |  |  | 5% | 0603 | smt | rohs | cap |  |  | 0.99967 | cer | 10pf0.01nf | 50v | [11 empty] | CAP |  | 10pF |  | 50V |  | 5% |  |  | 介質: NPO; 尺寸: 0603; 類型: CER; 法規: ROHS |  | CAP 10pF 50V 5% NPO 0603 CER ROHS | CAP10pF50V5%NPO0603C | 0.8846 | NEED_REVIEW | missing_capacitance
42045-121224 | TAIYO YUDEN | HMK212B7224KG-T | CAP CER 220nF(0.22uF) 100V X7R 10% 0805 SMD, RoHS | CAP |  |  | 10% | 0805 | smt | rohs | cap |  |  | 0.99975 | cer | 220nf0.22uf | 100v | x7r | [10 empty] | CAP |  | 220nF |  | 100V |  | 10% |  |  | 介質: X7R; 尺寸: 0805; 類型: CER; 法規: ROHS |  | CAP 220nF 100V 10% X7R 0805 CER ROHS | CAP220nF100V10%X7R08 | 0.8966 | NEED_REVIEW | missing_capacitance
46687-005 | NXP (Nexperia USA Inc.) | 74HC238PW | IC, 74HC238PW 3-to-8 line decoder/demultiplexer TSSOP16, RoHS | IC |  |  |  | - to - tssop16 |  | rohs | ic |  |  | 0.90055 | [14 empty] | IC | [8 empty] | 封裝: TO8; 法規: ROHS |  | IC TO8 ROHS | ICTO8ROHS | 0.1346 | NEED_REVIEW | low_coverage<0.13
47294-112 | T.I. (Texas Instruments) | TMUX8108RUMR | IC SWITCH TMUX8108 FLAT RON100V Single 8:1 MULT WQFN-16 SMD RoHS | IC |  |  |  | wqfn - 16 | smt | rohs | ic |  |  | 0.99216 | switch |  | 8 : 1mult | [11 empty] | IC | [8 empty] | 法規: ROHS |  | IC ROHS | ICROHS | 0.0784 | NEED_REVIEW | low_coverage<0.08
5043152-2473 | KEMET | C1206C473J1GEC | CAP CER 47nF(0.047uF) 100V 5% 1206 NP0(C0G) SMD RoHS | CAP |  |  | 5% | 1206 | smt | rohs | cap |  |  | 0.99967 | cer | 47nf0.047uf | 100v | np0np0 | [10 empty] | CAP |  | 47nF |  | 100V |  | 5% |  |  | 介質: NP0; 尺寸: 1206; 類型: CER; 法規: ROHS |  | CAP 47nF 100V 5% NP0 1206 CER ROHS | CAP47nF100V5%NP01206 | 0.8889 | NEED_REVIEW | missing_capacitance
5046300-002 | T.I. (Texas Instruments) | SN74LVC541AQPWRQ1 | IC SN74LVC541A-Q1 Driver 2~3.6V OCTAL BUFFER WITH 3-STATE OUTPUTS 20TSSOP SMD RoHS | IC |  |  |  | sn74lvc541a - q1 20tssop | smt | rohs | ic driver buffer |  |  | 0.95052 |  |  | 2 ~ 3.6v | [11 empty] | IC |  |  |  | 2~3.6V |  |  |  |  | 法規: ROHS |  | IC 2~3.6V ROHS | IC2~3.6VROHS | 0.1562 | AUTO
40207-2210 | ROHM | MCR03EZPFX2210 | RES, 221Ω 1/10W 1% 0603 SMD, RoHS | RES | 221ω | 1/10w | 1% | 0603 | smt | rohs | res |  |  | 0.99974 | [14 empty] | RES | [5 empty] | 1% | 10W |  | 尺寸: 0603; 法規: ROHS |  | RES 1% 10W 0603 ROHS | RES1%10W0603ROHS | 0.619 | NEED_REVIEW | missing_resistance
40207-4533 | PANASONIC | ERJ-3EKF4533V | RES, 453KΩ 1/10W 1% 0603 SMD, RoHS | RES | 453kω | 1/10w | 1% | 0603 | smt | rohs | res |  |  | 0.99974 | [14 empty] | RES | [5 empty] | 1% | 10W |  | 尺寸: 0603; 法規: ROHS |  | RES 1% 10W 0603 ROHS | RES1%10W0603ROHS | 0.5909 | NEED_REVIEW | missing_resistance
40207-4990 | PANASONIC | ERJ-3EKF4990V | RES, 499Ω 1/10W 1% 0603 SMD, RoHS | RES | 499ω | 1/10w | 1% | 0603 | smt | rohs | res |  |  | 0.99975 | [14 empty] | RES | [5 empty] | 1% | 10W |  | 尺寸: 0603; 法規: ROHS |  | RES 1% 10W 0603 ROHS | RES1%10W0603ROHS | 0.619 | NEED_REVIEW | missing_resistance
40207-6652 | ROHM | MCR03EZPFX6652 | RES, 66.5KΩ 1/10W 1% 0603 SMD, RoHS | RES | 66.5kω | 1/10w | 1% | 0603 | smt | rohs | res |  |  | 0.99974 | [14 empty] | RES | [5 empty] | 1% | 10W |  | 尺寸: 0603; 法規: ROHS |  | RES 1% 10W 0603 ROHS | RES1%10W0603ROHS | 0.5652 | NEED_REVIEW | missing_resistance
40208-1104 | VISHAY DALE YAGEO | CRCW04021M10FKEDC RC0402FR-071M1L | RES 1.1MΩ 1/16W 1% 0402 SMD RoHS | RES | 1.1mω | 1/16w | 1% | 0402 | smt | rohs | res |  |  | 0.99973 | [14 empty] | RES | [5 empty] | 1% | 16W |  | 尺寸: 0402; 法規: ROHS |  | RES 1% 16W 0402 ROHS | RES1%16W0402ROHS | 0.5909 | NEED_REVIEW | missing_resistance
40208-1502 | ROHM | MCR01MZPF1502 | RES, 15KΩ 1/16W 1% 0402 SMD,RoHS | RES | 15kω | 1/16w | 1% | 0402 | smt | rohs | res |  |  | 0.99975 | [14 empty] | RES | [5 empty] | 1% | 16W |  | 尺寸: 0402; 法規: ROHS |  | RES 1% 16W 0402 ROHS | RES1%16W0402ROHS | 0.619 | NEED_REVIEW | missing_resistance
40208-6041 | VISHAY DALE YAGEO | CRCW04026K04FKEDC RC0402FR-076K04L | RES 6.04KΩ 1/16W 1% 0402 SMD, RoHS | RES | 6.04kω | 1/16w | 1% | 0402 | smt | rohs | res |  |  | 0.99974 | [14 empty] | RES | [5 empty] | 1% | 16W |  | 尺寸: 0402; 法規: ROHS |  | RES 1% 16W 0402 ROHS | RES1%16W0402ROHS | 0.5652 | NEED_REVIEW | missing_resistance
40208-7500 | ROHM | MCR01MZPF7500 | RES, 750Ω 1/16W 1% 0402 SMD,RoHS | RES | 750ω | 1/16w | 1% | 0402 | smt | rohs | res |  |  | 0.99975 | [14 empty] | RES | [5 empty] | 1% | 16W |  | 尺寸: 0402; 法規: ROHS |  | RES 1% 16W 0402 ROHS | RES1%16W0402ROHS | 0.619 | NEED_REVIEW | missing_resistance
40226-1206 | BOURNS | CR1206-J/-000ELF | RES, 0Ω 1/4W 5% 1206 SMD, RoHS | RES | 0ω | 1/4w | 5% | 1206 | smt | rohs | res |  |  | 0.99974 | [14 empty] | RES | [5 empty] | 5% | 4W |  | 尺寸: 1206; 法規: ROHS |  | RES 5% 4W 1206 ROHS | RES5%4W1206ROHS | 0.6667 | NEED_REVIEW | missing_resistance
42018-333 | MURATA | GCM155R71H333KE02D | CAP CER 33000pF(33nF)(0.033uF) 50V X7R 10% 0402 SMD RoHS | CAP |  |  | 10% | 0402 | smt | rohs | cap |  |  | 0.99975 | cer | 33000pf33nf0.033uf | 50v | x7r | [10 empty] | CAP |  | 33000pF |  | 50V |  | 10% |  |  | 介質: X7R; 尺寸: 0402; 類型: CER; 法規: ROHS |  | CAP 33000pF 50V 10% X7R 0402 CER ROHS | CAP33000pF50V10%X7R0 | 0.9 | NEED_REVIEW | missing_capacitance
42019-220 | AVX | 0402YC220KAT2A | CAP CER 22pF(0.022nF) 16V X7R 10% 0402 SMD RoHS | CAP |  |  | 10% | 0402 | smt | rohs | cap |  |  | 0.99973 | cer | 22pf0.022nf | 16v | x7r | [10 empty] | CAP |  | 22pF |  | 16V |  | 10% |  |  | 介質: X7R; 尺寸: 0402; 類型: CER; 法規: ROHS |  | CAP 22pF 16V 10% X7R 0402 CER ROHS | CAP22pF16V10%X7R0402 | 0.8889 | NEED_REVIEW | missing_capacitance
42104-101 | AVX | 04023C101KAT2A | CAP CER 100pF(0.1nF)25V X7R ±10% 0402 SMD RoHS | CAP |  |  | ±10% | 0402 | smt | rohs | cap |  |  | 0.99972 | cer | 100pf0.1nf | 25v | x7r | [10 empty] | CAP |  | 100pF |  | 25V |  | 10% |  |  | 介質: X7R; 尺寸: 0402; 類型: CER; 法規: ROHS |  | CAP 100pF 25V 10% X7R 0402 CER ROHS | CAP100pF25V10%X7R040 | 0.8621 | NEED_REVIEW | missing_capacitance
42104-103 | YAGEO | CC0402KRX7R8BB103 | CAP CER 10000pF(10nF))(0.01uF) 25V X7R 10% 0402 SMD, RoHS | CAP |  |  | 10% | 0402 | smt | rohs | cap |  |  | 0.99975 | cer | 10000pf10nf0.01uf | 25v | x7r | [10 empty] | CAP |  | 10000pF |  | 25V |  | 10% |  |  | 介質: X7R; 尺寸: 0402; 類型: CER; 法規: ROHS |  | CAP 10000pF 25V 10% X7R 0402 CER ROHS | CAP10000pF25V10%X7R0 | 0.871 | NEED_REVIEW | missing_capacitance
43556-6 | DIODES | B360A-13-F | DIODE SCHOTTKY 60V 3A DO-214AC(SMA), RoHS | UNKNOWN |  |  |  | sma |  | rohs | diode |  |  | 0.99953 | schottky |  | 60v |  |  | 3a | [8 empty] | OT |  |  |  | 60V | 3A |  |  |  | 封裝: DO214AC; 類型: SCHOTTKY; 法規: ROHS |  | OT 60V 3A DO214AC SCHOTTKY ROHS | OT60V3ADO214ACSCHOTT | 0.8 | NEED_REVIEW | category_OT
45025-05 | LITTLEFUSE | 1812L075PR | FUSE PTC RESETTABLE 13.2V 0.75A 1812 SMD RoHS | UNKNOWN |  |  |  |  | smt | rohs | fuse |  |  | 0.9994 |  |  | 13.2v |  |  | 0.75a | [8 empty] | OT |  |  |  | 13.2V | 0.75A |  |  |  | 法規: ROHS |  | OT 13.2V 0.75A ROHS | OT13.2V0.75AROHS | 0.4 | NEED_REVIEW | category_OT
46150-220 | Macronix | MX25R3235FM2IH0 | IC MX25R3235F FLSH 32MBIT SPI/QUAD I/O 1.65~3.6V High Performance SOP-8(200mil) SMD RoHS | IC |  |  |  | sop - 8 | smt | rohs | ic |  |  | 0.94124 |  |  | 1.65 ~ 3.6v | [5 empty] | 32mbit | [5 empty] | IC |  |  |  | 1.65~3.6V |  |  |  |  | 封裝: SOP8; 法規: ROHS |  | IC 1.65~3.6V SOP8 ROHS | IC1.65~3.6VSOP8ROHS | 0.2656 | AUTO
46327-003 | ANALOG | AD7689BCPZ AD7689BCPZRL7 | IC, ADC AD7689B 16BIT 250KSPS 8CH 20LFCSP, RoHS | IC | [5 empty] | rohs | ic |  |  | 0.93982 | [8 empty] | 250ksps8ch20lfcsp | [5 empty] | IC | [8 empty] | 法規: ROHS |  | IC ROHS | ICROHS | 0.1053 | NEED_REVIEW | low_coverage<0.11
46689-001 | ANALOG | ADG658YRUZ ADG658YRUZ-REEL7 | IC Analog Multiplexers ADG658YRUZ Single 8to1 2~12V 40mA TSSOP16 SMD RoHS | IC |  |  |  | tssop16 | smt | rohs | ic |  |  | 0.96208 |  |  | ~ 12v |  |  | 40ma | [8 empty] | IC |  |  |  | 2~12V | 40mA |  |  |  | 封裝: TSSOP16; 法規: ROHS |  | IC 2~12V 40mA TSSOP16 ROHS | IC2~12V40mATSSOP16RO | 0.3333 | AUTO
47022-5 | ANALOG | REF195ESZ | IC, VOLT REFERENCE LDO 5V SOIC-8 SMD, RoHS | IC |  |  |  | soic - 8 | smt | rohs | ic |  |  | 0.99945 |  |  | 5v | [11 empty] | IC |  |  |  | 5V |  |  |  |  | 封裝: SOIC8; 法規: ROHS |  | IC 5V SOIC8 ROHS | IC5VSOIC8ROHS | 0.3667 | AUTO
47065-006 | ANALOG | LT3042IMSE#PBF | IC, REG LIN POS ADJ 20V 200MA 10MSOP | IC |  |  |  | 10msop |  |  | ic |  |  | 0.98247 |  |  | 20v |  |  | 200ma | [8 empty] | IC |  |  |  | 20V | 200MA | [15 empty] | IC 20V 200MA | IC20V200MA | 0.2857 | AUTO
47269 | ANALOG | ADL5304ACPZ | IC, High Speed LOG CONV ADL5304 LFCSP-32, RoHS | IC |  |  |  | lfcsp - 32 |  | rohs | ic |  |  | 0.9983 | [14 empty] | IC | [8 empty] | 法規: ROHS |  | IC ROHS | ICROHS | 0.1081 | NEED_REVIEW | low_coverage<0.11
47277-001 | T.I. (Texas Instruments) | TLV9151IDBVR | IC GPA TLV9151IDBVR 16V 4.5MHz Rail-to-Rail SOT-235 SMD RoHS | IC |  |  |  | sot - 235 | smt | rohs | ic |  |  | 0.8601 | rail rail |  | 16v |  |  |  | 4.5mhz | [7 empty] | IC |  |  |  | 16V |  |  |  |  | 頻率: 4.5MHz; 封裝: SOT235; 法規: ROHS |  | IC 16V 4.5MHz SOT235 ROHS | IC16V4.5MHzSOT235ROH | 0.3878 | AUTO
40091-R015 | BOURNS | CRA2512-FZ-R015ELF | RES 0.015Ω(15mΩ) 3W 1% 2512 SMD RoHS | RES | 0.015ω 15mω | 3w | 1% | 2512 | smt | rohs | res |  |  | 0.99975 | [14 empty] | RES | [5 empty] | 1% | 3W |  | 尺寸: 2512; 法規: ROHS |  | RES 1% 3W 2512 ROHS | RES1%3W2512ROHS | 0.5714 | NEED_REVIEW | missing_resistance
40205-9101 | PANASONIC | ERJ-U08F9101V | RES 9.1KΩ 1/4W 1% 1206 SMD RoHS | RES | 9.1kω | 1/4w | 1% | 1206 | smt | rohs | res |  |  | 0.99973 | [14 empty] | RES | [5 empty] | 1% | 4W |  | 尺寸: 1206; 法規: ROHS |  | RES 1% 4W 1206 ROHS | RES1%4W1206ROHS | 0.5714 | NEED_REVIEW | missing_resistance
40207-1001 | ROHM | MCR03EZPFX1001 | RES, 1KΩ 1/10W 1% 0603 SMD, RoHS | RES | 1kω | 1/10w | 1% | 0603 | smt | rohs | res |  |  | 0.99975 | [14 empty] | RES | [5 empty] | 1% | 10W |  | 尺寸: 0603; 法規: ROHS |  | RES 1% 10W 0603 ROHS | RES1%10W0603ROHS | 0.65 | NEED_REVIEW | missing_resistance
40207-1601 | ROHM | MCR03EZPFX1601 | RES, 1.6KΩ 1/10W 1% 0603 SMD, RoHS | RES | 1.6kω | 1/10w | 1% | 0603 | smt | rohs | res |  |  | 0.99975 | [14 empty] | RES | [5 empty] | 1% | 10W |  | 尺寸: 0603; 法規: ROHS |  | RES 1% 10W 0603 ROHS | RES1%10W0603ROHS | 0.5909 | NEED_REVIEW | missing_resistance
40208-1073 | VISHAY DALE | CRCW0402107KFKED | RES, 107KΩ 1/16W 1% 0402 SMD, RoHS | RES | 107kω | 1/16w | 1% | 0402 | smt | rohs | res |  |  | 0.99975 | [14 empty] | RES | [5 empty] | 1% | 16W |  | 尺寸: 0402; 法規: ROHS |  | RES 1% 16W 0402 ROHS | RES1%16W0402ROHS | 0.5909 | NEED_REVIEW | missing_resistance
40208-1303 | ROHM | MCR01MZPF1303 | RES, 130KΩ 1/16W 1% 0402 SMD, RoHS | RES | 130kω | 1/16w | 1% | 0402 | smt | rohs | res |  |  | 0.99975 | [14 empty] | RES | [5 empty] | 1% | 16W |  | 尺寸: 0402; 法規: ROHS |  | RES 1% 16W 0402 ROHS | RES1%16W0402ROHS | 0.5909 | NEED_REVIEW | missing_resistance
40208-1692 | VISHAY DALE | CRCW040216K9FKEDC | RES, 16.9KΩ 1/16W 1% 0402 SMD, RoHS | RES | 16.9kω | 1/16w | 1% | 0402 | smt | rohs | res |  |  | 0.99975 | [14 empty] | RES | [5 empty] | 1% | 16W |  | 尺寸: 0402; 法規: ROHS |  | RES 1% 16W 0402 ROHS | RES1%16W0402ROHS | 0.5652 | NEED_REVIEW | missing_resistance
40208-1962 | ROHM | MCR01MZPF1962 | RES, 19.6KΩ 1/16W 1% 0402 SMD, RoHS | RES | 19.6kω | 1/16w | 1% | 0402 | smt | rohs | res |  |  | 0.99975 | [14 empty] | RES | [5 empty] | 1% | 16W |  | 尺寸: 0402; 法規: ROHS |  | RES 1% 16W 0402 ROHS | RES1%16W0402ROHS | 0.5652 | NEED_REVIEW | missing_resistance
40208-2212 | VISHAY DALE | CRCW040222K1FKEDC CRCW040222K1FKED | RES, 22.1KΩ 1/16W 1% 0402 SMD, RoHS | RES | 22.1kω | 1/16w | 1% | 0402 | smt | rohs | res |  |  | 0.99975 | [14 empty] | RES | [5 empty] | 1% | 16W |  | 尺寸: 0402; 法規: ROHS |  | RES 1% 16W 0402 ROHS | RES1%16W0402ROHS | 0.5652 | NEED_REVIEW | missing_resistance
40208-4223 | VISHAY DALE | CRCW0402422KFKED | RES 422kΩ 1/16W 1% 0402 SMD RoHS | RES | 422kω | 1/16w | 1% | 0402 | smt | rohs | res |  |  | 0.99973 | [14 empty] | RES | [5 empty] | 1% | 16W |  | 尺寸: 0402; 法規: ROHS |  | RES 1% 16W 0402 ROHS | RES1%16W0402ROHS | 0.5909 | NEED_REVIEW | missing_resistance
40208-6652 | VISHAY DALE | CRCW040266K5FKED | RES, 66.5KΩ 1/16W 1% 0402 SMD, RoHS | RES | 66.5kω | 1/16w | 1% | 0402 | smt | rohs | res |  |  | 0.99974 | [14 empty] | RES | [5 empty] | 1% | 16W |  | 尺寸: 0402; 法規: ROHS |  | RES 1% 16W 0402 ROHS | RES1%16W0402ROHS | 0.5652 | NEED_REVIEW | missing_resistance
40208-6812 | ROHM | MCR01MZPF6812 | RES, 68.1KΩ 1% 1/16W 0402 SMD, RoHS | RES | 68.1kω | 1/16w | 1% | 0402 | smt | rohs | res |  |  | 0.99974 | [14 empty] | RES | [5 empty] | 1% | 16W |  | 尺寸: 0402; 法規: ROHS |  | RES 1% 16W 0402 ROHS | RES1%16W0402ROHS | 0.5652 | NEED_REVIEW | missing_resistance
40227-R015 | ROHM | LTR18EZPFSR015 | RES, 0.015Ω 1W 1% 0612 SMD, RoHS | RES | 0.015ω | 1w | 1% |  | smt | rohs | res |  |  | 0.99956 | [14 empty] | RES | [5 empty] | 1% | 1W |  | 法規: ROHS |  | RES 1% 1W ROHS | RES1%1WROHS | 0.381 | NEED_REVIEW | missing_resistance
42017-102 | AVX | 06035C102KAT2A | CAP CER 1000pF(1nF)(0.001uF) 50V X7R 10% 0603 SMD, RoHS | CAP |  |  | 10% | 0603 | smt | rohs | cap |  |  | 0.99975 | cer | 1000pf1nf0.001uf | 50v | x7r | [10 empty] | CAP |  | 1000pF |  | 50V |  | 10% |  |  | 介質: X7R; 尺寸: 0603; 類型: CER; 法規: ROHS |  | CAP 1000pF 50V 10% X7R 0603 CER ROHS | CAP1000pF50V10%X7R06 | 0.8966 | NEED_REVIEW | missing_capacitance
42017-123 | AVX | 06035C123KAT2A | CAP CER 12000pF(12nF)(0.012uF) 50V X7R 10% 0603 SMD RoHS | CAP |  |  | 10% | 0603 | smt | rohs | cap |  |  | 0.99975 | cer | 12000pf12nf0.012uf | 50v | x7r | [10 empty] | CAP |  | 12000pF |  | 50V |  | 10% |  |  | 介質: X7R; 尺寸: 0603; 類型: CER; 法規: ROHS |  | CAP 12000pF 50V 10% X7R 0603 CER ROHS | CAP12000pF50V10%X7R0 | 0.9 | NEED_REVIEW | missing_capacitance
42018-273 | MURATA | GRM155R71H273KE14D GRM155R71H273KE14J | CAP CER 27000pF(27nF)(0.027uF) 50V X7R 10% 0402 SMD RoHS | CAP |  |  | 10% | 0402 | smt | rohs | cap |  |  | 0.99975 | cer | 27000pf27nf0.027uf | 50v | x7r | [10 empty] | CAP |  | 27000pF |  | 50V |  | 10% |  |  | 介質: X7R; 尺寸: 0402; 類型: CER; 法規: ROHS |  | CAP 27000pF 50V 10% X7R 0402 CER ROHS | CAP27000pF50V10%X7R0 | 0.9 | NEED_REVIEW | missing_capacitance
43200 | Infineon Technologies | BSC0803LSATMA1 BSC0803LS | MOSFET BSC0803LS N-CH 100V 44A SuperSO8 SMD RoHS | UNKNOWN |  |  |  |  | smt | rohs | mosfet |  |  | 0.99943 | n - ch |  | 100v |  |  | 44a | [8 empty] | OT |  |  |  | 100V | 44A |  |  |  | 類型: N-CH; 法規: ROHS |  | OT 100V 44A N-CH ROHS | OT100V44AN-CHROHS | 0.3947 | NEED_REVIEW | category_OT
43548 | DIODES | PDS5100-13 | DIODIE SCHOTTKY, 5A 100V PowerDIR5, RoHS | UNKNOWN | [5 empty] | rohs | diodie |  |  | 0.99952 | schottky |  | 100v |  |  | 5a | [8 empty] | OT |  |  |  | 100V | 5A |  |  |  | 封裝: POWERDIR5; 類型: SCHOTTKY; 法規: ROHS |  | OT 100V 5A POWERDIR5 SCHOTTKY ROHS | OT100V5APOWERDIR5SCH | 0.8182 | NEED_REVIEW | category_OT
46032-421 | STMicroelectronics | STM32H743BIT STM32H743BIT6 | IC MCU STM32H743BI 3.3V 32bit Arm® Cortex®-M7 480MHz 2Mb flash 512Kb SRMA LQFP208 SMD RoHS | IC |  |  |  | lqfp208 | smt | rohs | ic mcu arm® |  |  | 0.8867 |  |  | 3.3v |  |  |  | 480mhz |  | 2mb | [5 empty] | IC |  |  |  | 3.3V |  |  |  |  | 頻率: 480MHz; 封裝: LQFP208; 法規: ROHS |  | IC 3.3V 480MHz LQFP208 ROHS | IC3.3V480MHzLQFP208R | 0.2877 | AUTO
46220-1 | ANALOG | ADM3202ARUZ | IC, TxRx DUAL RS232 3.3V TSSOP-16P SMD, RoHS | IC |  |  |  | tssop - | smt | rohs | ic |  |  | 0.99959 |  |  | 3.3v | [5 empty] | 16p | [5 empty] | IC |  |  |  | 3.3V |  |  |  |  | 封裝: TSSOP; 針腳數: 16; 法規: ROHS |  | IC 3.3V TSSOP 16 ROHS | IC3.3VTSSOP16ROHS | 0.4688 | AUTO
46690-003 | T.I. (Texas Instruments) | SN74LVC2G125DCTR | Logic IC SN74LVC2G125 Dual BUF NON-INVERT 5.5V 3-state SM8-8 SMD RoHS | IC |  |  |  | sn74lvc2g125sm8 - 8 | smt | rohs | logic ic |  |  | 0.92129 |  |  | 5.5v | [11 empty] | IC |  |  |  | 5.5V |  |  |  |  | 法規: ROHS |  | IC 5.5V ROHS | IC5.5VROHS | 0.1429 | NEED_REVIEW | low_coverage<0.14
46691-001 | T.I. (Texas Instruments) | SN74LVC1G34DBVR SN74LVC1G34DBVRE4 SN74LVC1G34DBVRG4 SN74LVC1G34DBVT SN74LVC1G34DBVTE4 SN74LVC1G34DBVTG4 | Logic IC SN74LVC1G34 BUF NON-INVERT 5.5V SOT-235 SMD RoHS | IC |  |  |  | sn74lvc1g34sot - 235 | smt | rohs | ic |  |  | 0.96716 |  |  | 5.5v | [11 empty] | IC |  |  |  | 5.5V |  |  |  |  | 封裝: SOT235; 法規: ROHS |  | IC 5.5V SOT235 ROHS | IC5.5VSOT235ROHS | 0.3043 | AUTO
47066 | T.I. (Texas Instruments) | TPS63710DRRR TPS63710DRRT | IC REG BUCK ADJUSTABLE TPS63710 5.5V 1A WSON SMD RoHS | IC |  |  |  | wson | smt | rohs | ic |  |  | 0.95604 |  |  | 5.5v |  |  | 1a | [8 empty] | IC |  |  |  | 5.5V | 1A |  |  |  | 封裝: WSON; 法規: ROHS |  | IC 5.5V 1A WSON ROHS | IC5.5V1AWSONROHS | 0.3415 | AUTO
5044612-2121 | VISHAY | ILHB0805ER121V | IND, FERRITE BEAD 0805 120Ω 5A, RoHS | IND | 120ω |  |  | 0805 |  | rohs | ind bead |  |  | 0.99956 | [5 empty] | 5a | [8 empty] | IND |  |  |  |  | 5A |  |  |  | 尺寸: 0805; 法規: ROHS |  | IND 5A 0805 ROHS | IND5A0805ROHS | 0.3571 | AUTO
5044665-05330 | PANASONIC | ETQP5M330YFC ETQ-P5M330YFC | IND Shielded 32.5uH 20% 68.5mΩ 4.2A 10.7x10x5.4mm 2-SMD J-Lead RoHS | IND | 68.5mω |  | 20% |  | smt | rohs | ind lead |  |  | 0.98292 |  |  |  |  | 32.5uh | 4.2a |  | 10.7x10x5.4mm | [6 empty] | IND |  |  | 32.5uH |  | 4.2A | 20% |  |  | 間距: 10.7x10x5.4mm; 法規: ROHS |  | IND 32.5uH 4.2A 20% 10.7x10x5.4mm ROHS | IND32.5uH4.2A20%10.7 | 0.5455 | AUTO
5044674-4R7 | TDK | VLS5045EX-4R7M | IND Shielded Power 4.7uH±20% 0.036Ω 4.4A 100kHz 5.0x5.0x4.5mm SMD RoHS | IND | 0.036ω |  | % |  | smt | rohs | ind |  |  | 0.99915 | power |  |  |  | 4.7uh±20 | 4.4a | 100khz | 5.0x5.0x4.5mm | [6 empty] | IND |  |  | 4.7uH |  | 4.4A | 20% |  |  | 頻率: 100kHz; 間距: 5.0x5.0x4.5mm; 類型: POWER; 法規: ROHS |  | IND 4.7uH 4.4A 20% 100kHz 5.0x5.0x4.5mm POWER ROHS | IND4.7uH4.4A20%100kH | 0.6897 | AUTO
5045179 | VISHAY | Si7463ADP-T1-GE3 | MOSFET, P-Type 40V 46A PPAK SO-8, RoHS | UNKNOWN | [5 empty] | rohs | mosfet |  |  | 0.99898 | p - type |  | 40v |  |  | 46a | [8 empty] | OT |  |  |  | 40V | 46A |  |  |  | 法規: ROHS |  | OT 40V 46A ROHS | OT40V46AROHS | 0.3846 | NEED_REVIEW | category_OT
5045224-001 | ANALOG | ADM1270ACPZ-R2 ADM1270ACPZ-R7 | IC ADM1270 HOT SWAP CTRLR GP 4-60V LFCSP16 SMD RoHS | IC |  |  |  | 4 - lfcsp16 | smt | rohs | ic |  |  | 0.99488 |  |  | 60v | [11 empty] | IC |  |  |  | 4~60V |  |  |  |  | 法規: ROHS |  | IC 4~60V ROHS | IC4~60VROHS | 0.2308 | AUTO
5046299-12311 | CYPRESS | S25HL512TFAMHI010 S25HL512TFAMHI011 S25HL512TFAMHI013 | IC S25HL512TFAMH 512Mbit 166MHz SDR FLASH SPI/QUAD Industrial SOIC16 SMD RoHS | IC |  |  |  | soic16 | smt | rohs | ic |  |  | 0.99251 | [6 empty] | 166mhz | [7 empty] | IC | [8 empty] | 頻率: 166MHz; 封裝: SOIC16; 法規: ROHS |  | IC 166MHz SOIC16 ROHS | IC166MHzSOIC16ROHS | 0.254 | AUTO
5048704-106 | Fullglory(褔軒) | FB150A01-WDV06WB | CONN Socket 1x6 P=1.5mm 1A 50V VERT DIP RoHS | CONNECTOR | [5 empty] | rohs | conn socket |  |  | 0.99896 |  |  | 50v |  |  | 1a |  |  | 1x6p | [5 empty] | CN |  |  |  | 50V | 1A |  |  |  | 間距: 1.5mm; 針腳數: 1x6; 法規: ROHS |  | CN 50V 1A 1.5mm 1x6 ROHS | CN50V1A1.5mm1x6ROHS | 0.4722 | AUTO
54879-221 | COILCRAFT | XAL5030-222ME | IND 2.2uH ±20% 13.2Ω 9.2A 52x54x3.1mm SMD RoHS | IND | 13.2ω |  | ±20% |  | smt | rohs | ind |  |  | 0.99957 |  |  |  |  | 2.2uh | 9.2a |  | 52x54x3.1mm | [6 empty] | IND |  |  | 2.2uH |  | 9.2A | 20% |  |  | 間距: 52x54x3.1mm; 法規: ROHS |  | IND 2.2uH 9.2A 20% 52x54x3.1mm ROHS | IND2.2uH9.2A20%52x54 | 0.75 | AUTO
40202-1000 | EVER(天二) | CR2512F100RE04 | RES, 100Ω 1W 1% 2512 SMD, RoHS | RES | 100ω | 1w | 1% | 2512 | smt | rohs | res |  |  | 0.99976 | [14 empty] | RES | [5 empty] | 1% | 1W |  | 尺寸: 2512; 法規: ROHS |  | RES 1% 1W 2512 ROHS | RES1%1W2512ROHS | 0.6316 | NEED_REVIEW | missing_resistance
40207-1000 | ROHM | MCR03EZPFX1000 | RES, 100Ω 1/10W 1% 0603 SMD, RoHS | RES | 100ω | 1/10w | 1% | 0603 | smt | rohs | res |  |  | 0.99975 | [14 empty] | RES | [5 empty] | 1% | 10W |  | 尺寸: 0603; 法規: ROHS |  | RES 1% 10W 0603 ROHS | RES1%10W0603ROHS | 0.619 | NEED_REVIEW | missing_resistance
40207-1913 | PANASONIC | ERJ-S03F1913V-ND | RES 191KΩ 1/10W 1% 0603 SMD RoHS | RES | 191kω | 1/10w | 1% | 0603 | smt | rohs | res |  |  | 0.99973 | [14 empty] | RES | [5 empty] | 1% | 10W |  | 尺寸: 0603; 法規: ROHS |  | RES 1% 10W 0603 ROHS | RES1%10W0603ROHS | 0.5909 | NEED_REVIEW | missing_resistance
40207-33R0 | ROHM | MCR03EZPFX33R0 | RES, 33Ω 1/10W 1% 0603 SMD, RoHS | RES | 33ω | 1/10w | 1% | 0603 | smt | rohs | res |  |  | 0.99975 | [14 empty] | RES | [5 empty] | 1% | 10W |  | 尺寸: 0603; 法規: ROHS |  | RES 1% 10W 0603 ROHS | RES1%10W0603ROHS | 0.65 | NEED_REVIEW | missing_resistance
40207-6203 | VISHAY DALE | CRCW0603620KFKEA | RES, 620KΩ 1% 1/10W 0603 SMD, RoHS | RES | 620kω | 1/10w | 1% | 0603 | smt | rohs | res |  |  | 0.99975 | [14 empty] | RES | [5 empty] | 1% | 10W |  | 尺寸: 0603; 法規: ROHS |  | RES 1% 10W 0603 ROHS | RES1%10W0603ROHS | 0.5909 | NEED_REVIEW | missing_resistance
40207-6800 | ROHM | MCR03EZPFX6800 | RES, 680Ω 1/10W 1% 0603 SMD, RoHS | RES | 680ω | 1/10w | 1% | 0603 | smt | rohs | res |  |  | 0.99975 | [14 empty] | RES | [5 empty] | 1% | 10W |  | 尺寸: 0603; 法規: ROHS |  | RES 1% 10W 0603 ROHS | RES1%10W0603ROHS | 0.619 | NEED_REVIEW | missing_resistance
42015-101 | AVX | 06035A101JAT2A | CAP CER 100pF(0.1nF) 50V NPO 5% 0603 SMD, RoHS | CAP |  |  | 5% | 0603 | smt | rohs | cap |  |  | 0.99967 | cer | 100pf0.1nf | 50v | [11 empty] | CAP |  | 100pF |  | 50V |  | 5% |  |  | 介質: NPO; 尺寸: 0603; 類型: CER; 法規: ROHS |  | CAP 100pF 50V 5% NPO 0603 CER ROHS | CAP100pF50V5%NPO0603 | 0.8889 | NEED_REVIEW | missing_capacitance
43561-142 | Comchip | TV04A150JB-G | DIODE TVS BI 15V 400W DO-214AC SMD RoHS | UNKNOWN |  | 400w |  |  | smt | rohs | diode |  |  | 0.99945 | tvs |  | 15v | [11 empty] | OT |  |  |  | 15V |  |  | 400W |  | 封裝: DO214AC; 法規: ROHS |  | OT 15V 400W DO214AC ROHS | OT15V400WDO214ACROHS | 0.6207 | NEED_REVIEW | category_OT
44773-11416 | SAMTEC | STMM-108-02-G-D | CONN Stacker P=2.0mm 2x8P 20u" Gold Contact DIP RoHS | CONNECTOR | [5 empty] | rohs | conn stacker |  |  | 0.98775 | [7 empty] | p = 2.0mm | 2x8p | [5 empty] | CN | [8 empty] | 間距: 2.0mm; 針腳數: 2x8; 法規: ROHS |  | CN 2.0mm 2x8 ROHS | CN2.0mm2x8ROHS | 0.2727 | AUTO
5043148-225 | MURATA | GRM188C71E225KE11D | CAP CER, 2.2uF 25V X7S 10% 0603 SMD, RoHS | CAP |  |  | 10% | 0603 | smt | rohs | cap |  |  | 0.99973 | cer | 2.2uf | 25v | x7s | [10 empty] | CAP |  | 2.2uF |  | 25V |  | 10% |  |  | 介質: X7S; 尺寸: 0603; 類型: CER; 法規: ROHS |  | CAP 2.2uF 25V 10% X7S 0603 CER ROHS | CAP2.2uF25V10%X7S060 | 0.8929 | NEED_REVIEW | missing_capacitance
5048685-001 | HUAI YANG(淮洋) | UA11-04010B140-R | CONN USB A Gold Flash White jack 12.5x5.12x14.9mm DIP RoHS | CONNECTOR | [5 empty] | rohs | conn usb |  |  | 0.97173 | jack | [6 empty] | 12.5x5.12x14.9mm |  | gold white |  |  |  |  | CN | [8 empty] | 顏色: WHITE; 間距: 12.5x5.12x14.9mm; 法規: ROHS |  | CN WHITE 12.5x5.12x14.9mm ROHS | CNWHITE12.5x5.12x14. | 0.5102 | AUTO
51216-208 | MOLEX | 87831-1620 | CONN HEADER P=2.0mm VERT 2x8P 0.38um Gold DIP RoHS | CONNECTOR | [5 empty] | rohs | conn header |  |  | 0.91245 | [7 empty] | p = 2.0mm0.38um | 2x8p | [5 empty] | CN | [8 empty] | 間距: 2.0mm; 針腳數: 2x8; 法規: ROHS |  | CN 2.0mm 2x8 ROHS | CN2.0mm2x8ROHS | 0.2857 | AUTO
51315-006 | JST STM(信盛) | B6B-PH-K-S(LF)(SN) M24266 | CONN, HEADER TOP-ENTRY 1x6P 2.0mm DIP, RoHS | CONNECTOR | [5 empty] | rohs | conn header |  |  | 0.99916 | [7 empty] | 2.0mm | 1x6p | [5 empty] | CN | [8 empty] | 針腳數: 1x6; 法規: ROHS |  | CN 1x6 ROHS | CN1x6ROHS | 0.2 | AUTO
51372-503 | JST | B3P-VH | CONN Locking Header Vert Type 1x3P P=3.96mm 10A 250V PA66 Natural White RoHS | CONNECTOR | [5 empty] | rohs | conn header |  |  | 0.98096 |  |  | 250v |  |  | 10a |  | p = 3.96mm | 1x3p | natural white |  |  |  |  | CN |  |  |  | 250V | 10A |  |  |  | 顏色: NATURAL; 間距: 3.96mm; 針腳數: 1x3; 法規: ROHS |  | CN 250V 10A NATURAL 3.96mm 1x3 ROHS | CN250V10ANATURAL3.96 | 0.45 | AUTO
51625-332 | TE | 5650908-5 | CONN HEADER, MALE 2.54mm VERT 3X32P, RoHS | CONNECTOR | [5 empty] | rohs | conn header |  |  | 0.99941 | [7 empty] | 2.54mm | 3x32p | [5 empty] | CN | [8 empty] | 針腳數: 3X32; 法規: ROHS |  | CN 3X32 ROHS | CN3X32ROHS | 0.2424 | AUTO
40208-1803 | ROHM | MCR01MZPF1803 | RES, 180KΩ 1/16W 1% 0402 SMD, RoHS | RES | 180kω | 1/16w | 1% | 0402 | smt | rohs | res |  |  | 0.99975 | [14 empty] | RES | [5 empty] | 1% | 16W |  | 尺寸: 0402; 法規: ROHS |  | RES 1% 16W 0402 ROHS | RES1%16W0402ROHS | 0.5909 | NEED_REVIEW | missing_resistance
40208-1873 | ROHM | MCR01MZPF1873 | RES, 187KΩ 1/16W 1% 0402 SMD, RoHS | RES | 187kω | 1/16w | 1% | 0402 | smt | rohs | res |  |  | 0.99975 | [14 empty] | RES | [5 empty] | 1% | 16W |  | 尺寸: 0402; 法規: ROHS |  | RES 1% 16W 0402 ROHS | RES1%16W0402ROHS | 0.5909 | NEED_REVIEW | missing_resistance
40208-2702 | ROHM | MCR01MZPF2702 | RES, 27KΩ 1/16W 1% 0402 SMD,RoHS | RES | 27kω | 1/16w | 1% | 0402 | smt | rohs | res |  |  | 0.99975 | [14 empty] | RES | [5 empty] | 1% | 16W |  | 尺寸: 0402; 法規: ROHS |  | RES 1% 16W 0402 ROHS | RES1%16W0402ROHS | 0.619 | NEED_REVIEW | missing_resistance
40208-4R70 | ROHM | MCR01MZPFL4R70 | RES, 4.7Ω 1/16W 1% 0402 SMD, RoHS | RES | 4.7ω | 1/16w | 1% | 0402 | smt | rohs | res |  |  | 0.99974 | [14 empty] | RES | [5 empty] | 1% | 16W |  | 尺寸: 0402; 法規: ROHS |  | RES 1% 16W 0402 ROHS | RES1%16W0402ROHS | 0.619 | NEED_REVIEW | missing_resistance
40208-7503 | VISHAY DALE | CRCW0402750KFKED | RES 750kΩ 1/16W 1% 0402 SMD RoHS | RES | 750kω | 1/16w | 1% | 0402 | smt | rohs | res |  |  | 0.99973 | [14 empty] | RES | [5 empty] | 1% | 16W |  | 尺寸: 0402; 法規: ROHS |  | RES 1% 16W 0402 ROHS | RES1%16W0402ROHS | 0.5909 | NEED_REVIEW | missing_resistance
40212-473002 | Panasonic PDC(信昌) SUSUMU VISHAY DALE YAGEO | ERA-6ARB303V FAF05DTC3002V RG2012N-303-B-T5 TNPU080530K0BZEN00 RT0805BRB0730KL | RES 30kΩ 1/8W ±0.5% ≦10PPM 0805 SMD RoHS | RES | 30kω | 1/8w | ±0.5% | 0805 | smt | rohs | res |  |  | 0.97629 | [14 empty] | RES | [5 empty] | 0.5% | 8W | 10PPM | 尺寸: 0805; 法規: ROHS |  | RES 0.5% 8W 10PPM 0805 ROHS | RES0.5%8W10PPM0805RO | 0.6552 | NEED_REVIEW | missing_resistance
40216-R430 | SUSUMU | RL1632R-R430-F | RES 0.43Ω(430mΩ) 1/2W 1% 1206 SMD,RoHS | RES | 0.43ω 430mω | 1/2w | 1% | 1206 | smt | rohs | res |  |  | 0.99975 | [14 empty] | RES | [5 empty] | 1% | 2W |  | 尺寸: 1206; 法規: ROHS |  | RES 1% 2W 1206 ROHS | RES1%2W1206ROHS | 0.5714 | NEED_REVIEW | missing_resistance
42041-102 | AVX | 06031C102KAT2A | CAP CER 1000pF(1nF)(0.001uF) 100V X7R 10% 0603 SMD, RoHS | CAP |  |  | 10% | 0603 | smt | rohs | cap |  |  | 0.99975 | cer | 1000pf1nf0.001uf | 100v | x7r | [10 empty] | CAP |  | 1000pF |  | 100V |  | 10% |  |  | 介質: X7R; 尺寸: 0603; 類型: CER; 法規: ROHS |  | CAP 1000pF 100V 10% X7R 0603 CER ROHS | CAP1000pF100V10%X7R0 | 0.9 | NEED_REVIEW | missing_capacitance
42095-106 | AVX | 08053D106KAT2A | CAP CER 10000nF(10uF) 25V X5R 10% 0805 SMD, RoHS | CAP |  |  | 10% | 0805 | smt | rohs | cap |  |  | 0.99974 | cer | 10000nf10uf | 25v | x5r | [10 empty] | CAP |  | 10000nF |  | 25V |  | 10% |  |  | 介質: X5R; 尺寸: 0805; 類型: CER; 法規: ROHS |  | CAP 10000nF 25V 10% X5R 0805 CER ROHS | CAP10000nF25V10%X5R0 | 0.9 | NEED_REVIEW | missing_capacitance
43259-001 | Alpha & Omega Semiconductor Inc. | AOZ8904CIL | DIODE TVS 5.5VWM 18VC 4A 50W ±24KV SOT-236 SMD RoHS | UNKNOWN |  | 50w |  | sot - 236 | smt | rohs | diode |  |  | 0.98632 | tvs |  |  |  |  | 4a | [8 empty] | OT |  |  |  | 24V | 4A |  | 50W |  | 封裝: SOT236; 法規: ROHS |  | OT 24V 4A 50W SOT236 ROHS | OT24V4A50WSOT236ROHS | 0.4615 | NEED_REVIEW | category_OT
43518 | DIODES | 1N4148W-7-F | DIODE, 100V 150mA SOD-123 SMD, RoHS | UNKNOWN |  |  |  | sod - 123 | smt | rohs | diode |  |  | 0.99972 |  |  | 100v |  |  | 150ma | [8 empty] | OT |  |  |  | 100V | 150mA |  |  |  | 封裝: SOD123; 法規: ROHS |  | OT 100V 150mA SOD123 ROHS | OT100V150mASOD123ROH | 0.76 | NEED_REVIEW | category_OT
46346-015 | T.I. (Texas Instruments) | DAC70508ZRTER DAC70508ZRTET | IC DAC OCTAL 14-Bit DAC70508Z SPI WQFN16 SMD, RoHS | IC |  |  |  | wqfn16 | smt | rohs | ic |  |  | 0.99646 | [14 empty] | IC | [8 empty] | 法規: ROHS |  | IC ROHS | ICROHS | 0.1053 | NEED_REVIEW | low_coverage<0.11
47071-002 | T.I. (Texas Instruments) | TPS7A4901DRBR TPS7A4901DRBT | IC, REG LIN POS ADJ 36V 150MA SON8 SMD, RoHS | IC |  |  |  |  | smt | rohs | ic |  |  | 0.99929 |  |  | 36v |  |  | 150ma | [8 empty] | IC |  |  |  | 36V | 150MA |  |  |  | 法規: ROHS |  | IC 36V 150MA ROHS | IC36V150MAROHS | 0.4 | AUTO
5043114-101 | AVX | 06031A101F4T2A | CAP CER 100pF(0.1nF) 100V C0G 1% 0603 SMD, RoHS | CAP |  |  | 1% | 0603 | smt | rohs | cap |  |  | 0.99973 | cer | 100pf0.1nf | 100v | np0 | [10 empty] | CAP |  | 100pF |  | 100V |  | 1% |  |  | 介質: C0G; 尺寸: 0603; 類型: CER; 法規: ROHS |  | CAP 100pF 100V 1% C0G 0603 CER ROHS | CAP100pF100V1%C0G060 | 0.8929 | NEED_REVIEW | missing_capacitance
5045272 | MCC | SI8810 SI8810-TP | MOSFET N-Ch 20V 7A 0.3W SOT-23 SMD RoHS | UNKNOWN |  | 0.3w |  | sot - 23 | smt | rohs | mosfet |  |  | 0.99958 | n - ch |  | 20v |  |  | 7a | [8 empty] | OT |  |  |  | 20V | 7A |  | 0.3W |  | 封裝: SOT23; 類型: N-CH; 法規: ROHS |  | OT 20V 7A 0.3W SOT23 N-CH ROHS | OT20V7A0.3WSOT23N-CH | 0.7586 | NEED_REVIEW | category_OT
5046198-001 | T.I. (Texas Instruments) | LM3478MAX/NOPB | IC, SWITCH REG N-Channel CTRLR LM3478 SOIC-8, RoHS | IC |  |  |  | soic - 8 |  | rohs | ic |  |  | 0.9801 | switch n | [13 empty] | IC | [8 empty] | 封裝: SOIC8; 法規: ROHS |  | IC SOIC8 ROHS | ICSOIC8ROHS | 0.2195 | AUTO
51549-10 | MOLEX | 87833-1020 | CONN HEADER Right angle P=2.0mm H=6.4mm 2x5P Nylon DIP RoHS | CONNECTOR | [5 empty] | rohs | conn header |  |  | 0.99923 | right angle | [6 empty] | p = 2.0mm h = 6.4mm | 2x5p | [5 empty] | CN | [8 empty] | 間距: 2.0mm; 針腳數: 2x5; 方向: RIGHT ANGLE; 法規: ROHS |  | CN 2.0mm 2x5 RIGHT ANGLE ROHS | CN2.0mm2x5RIGHTANGLE | 0.44 | AUTO
54862-21013 | ARLITECH | AFPI1004101N* | IND, POWER 100uH 1.35A 10.5X10.3x4.1mm SMD, RoHS | IND |  |  |  |  | smt | rohs | ind |  |  | 0.99956 | power |  |  |  | 100uh | 1.35a |  | 10.5x10.3x4.1mm | [6 empty] | IND |  |  | 100uH |  | 1.35A |  |  |  | 間距: 10.5X10.3x4.1mm; 類型: POWER; 法規: ROHS |  | IND 100uH 1.35A 10.5X10.3x4.1mm POWER ROHS | IND100uH1.35A10.5X10 | 0.9189 | AUTO
40206-1000 | ROHM | MCR10EZPF1000 | RES, 100Ω 1/8W 1% 0805 SMD, RoHS | RES | 100ω | 1/8w | 1% | 0805 | smt | rohs | res |  |  | 0.99975 | [14 empty] | RES | [5 empty] | 1% | 8W |  | 尺寸: 0805; 法規: ROHS |  | RES 1% 8W 0805 ROHS | RES1%8W0805ROHS | 0.6 | NEED_REVIEW | missing_resistance
40207-1003 | Panasonic | ERJ-3EKF1003V | RES, 100KΩ 1/10W 1% 0603 SMD, RoHS | RES | 100kω | 1/10w | 1% | 0603 | smt | rohs | res |  |  | 0.99975 | [14 empty] | RES | [5 empty] | 1% | 10W |  | 尺寸: 0603; 法規: ROHS |  | RES 1% 10W 0603 ROHS | RES1%10W0603ROHS | 0.5909 | NEED_REVIEW | missing_resistance
40207-49R9 | VISHAY DALE | CRCW060349R9FKEAC | RES, 49.9Ω 1/10W 1% 0603 SMD, RoHS | RES | 49.9ω | 1/10w | 1% | 0603 | smt | rohs | res |  |  | 0.99975 | [14 empty] | RES | [5 empty] | 1% | 10W |  | 尺寸: 0603; 法規: ROHS |  | RES 1% 10W 0603 ROHS | RES1%10W0603ROHS | 0.5909 | NEED_REVIEW | missing_resistance
40207-51R0 | ROHM | MCR03EZPFX51R0 | RES, 51Ω 1/10W 1% 0603 SMD, RoHS | RES | 51ω | 1/10w | 1% | 0603 | smt | rohs | res |  |  | 0.99975 | [14 empty] | RES | [5 empty] | 1% | 10W |  | 尺寸: 0603; 法規: ROHS |  | RES 1% 10W 0603 ROHS | RES1%10W0603ROHS | 0.65 | NEED_REVIEW | missing_resistance
40207-6803 | ROHM | MCR03EZPFX6803 | RES, 680KΩ 1/10W 1% 0603 SMD, RoHS | RES | 680kω | 1/10w | 1% | 0603 | smt | rohs | res |  |  | 0.99975 | [14 empty] | RES | [5 empty] | 1% | 10W |  | 尺寸: 0603; 法規: ROHS |  | RES 1% 10W 0603 ROHS | RES1%10W0603ROHS | 0.5909 | NEED_REVIEW | missing_resistance
40208-1004 | ROHM | MCR01MZPF1004 | RES, 1MΩ 1/16W 1% 0402 SMD,RoHS | RES | 1mω | 1/16w | 1% | 0402 | smt | rohs | res |  |  | 0.99975 | [14 empty] | RES | [5 empty] | 1% | 16W |  | 尺寸: 0402; 法規: ROHS |  | RES 1% 16W 0402 ROHS | RES1%16W0402ROHS | 0.65 | NEED_REVIEW | missing_resistance
40208-2004 | ROHM | MCR01MZPF2004 | RES, 2MΩ 1/16W 1% 0402 SMD,RoHS | RES | 2mω | 1/16w | 1% | 0402 | smt | rohs | res |  |  | 0.99974 | [14 empty] | RES | [5 empty] | 1% | 16W |  | 尺寸: 0402; 法規: ROHS |  | RES 1% 16W 0402 ROHS | RES1%16W0402ROHS | 0.65 | NEED_REVIEW | missing_resistance
40208-2322 | ROHM | MCR01MZPF2322 | RES, 23.2KΩ 1/16W 1% 0402 SMD, RoHS | RES | 23.2kω | 1/16w | 1% | 0402 | smt | rohs | res |  |  | 0.99975 | [14 empty] | RES | [5 empty] | 1% | 16W |  | 尺寸: 0402; 法規: ROHS |  | RES 1% 16W 0402 ROHS | RES1%16W0402ROHS | 0.5652 | NEED_REVIEW | missing_resistance
40208-2402 | ROHM | MCR01MZPF2402 | RES, 24KΩ 1/16W 1% 0402 SMD,RoHS | RES | 24kω | 1/16w | 1% | 0402 | smt | rohs | res |  |  | 0.99975 | [14 empty] | RES | [5 empty] | 1% | 16W |  | 尺寸: 0402; 法規: ROHS |  | RES 1% 16W 0402 ROHS | RES1%16W0402ROHS | 0.619 | NEED_REVIEW | missing_resistance
40208-3001 | ROHM | MCR01MZPF3001 | RES,3KΩ 1/16W 1% 0402 SMD,RoHS | RES | 3kω | 1/16w | 1% | 0402 | smt | rohs | res |  |  | 0.99974 | [14 empty] | RES | [5 empty] | 1% | 16W |  | 尺寸: 0402; 法規: ROHS |  | RES 1% 16W 0402 ROHS | RES1%16W0402ROHS | 0.65 | NEED_REVIEW | missing_resistance
40208-3004 | VISHAY DALE | CRCW04023M00FKED | RES, 3MΩ 1/16W 1% 0402 SMD, RoHS | RES | 3mω | 1/16w | 1% | 0402 | smt | rohs | res |  |  | 0.99975 | [14 empty] | RES | [5 empty] | 1% | 16W |  | 尺寸: 0402; 法規: ROHS |  | RES 1% 16W 0402 ROHS | RES1%16W0402ROHS | 0.65 | NEED_REVIEW | missing_resistance
40226-1210 | PANASONIC | ERJ14Y0R00U | RES, 0Ω 1/2W 5% 1210 SMD, RoHS | RES | 0ω | 1/2w | 5% | 1210 | smt | rohs | res |  |  | 0.99974 | [14 empty] | RES | [5 empty] | 5% | 2W |  | 尺寸: 1210; 法規: ROHS |  | RES 5% 2W 1210 ROHS | RES5%2W1210ROHS | 0.6667 | NEED_REVIEW | missing_resistance
42015-1R8 | AVX | 06035A1R8CAT2A | CAP CER, 1.8pF 50V NPO 5% 0603 SMD, RoHS | CAP |  |  | 5% | 0603 | smt | rohs | cap |  |  | 0.99969 | cer | 1.8pf | 50v | [11 empty] | CAP |  | 1.8pF |  | 50V |  | 5% |  |  | 介質: NPO; 尺寸: 0603; 類型: CER; 法規: ROHS |  | CAP 1.8pF 50V 5% NPO 0603 CER ROHS | CAP1.8pF50V5%NPO0603 | 0.8889 | NEED_REVIEW | missing_capacitance
42017-224 | AVX | 06035C224KAT2A | CAP CER 220nF(0.22uF) 50V X7R 10% 0603 SMD, RoHS | CAP |  |  | 10% | 0603 | smt | rohs | cap |  |  | 0.99975 | cer | 220nf0.22uf | 50v | x7r | [10 empty] | CAP |  | 220nF |  | 50V |  | 10% |  |  | 介質: X7R; 尺寸: 0603; 類型: CER; 法規: ROHS |  | CAP 220nF 50V 10% X7R 0603 CER ROHS | CAP220nF50V10%X7R060 | 0.8929 | NEED_REVIEW | missing_capacitance
42028-476 | AVX | 1210ZC476KAT2A | CAP CER 47000nF(47uF) 10V X7R 10% 1210 SMD, RoHS | CAP |  |  | 10% | 1210 | smt | rohs | cap |  |  | 0.99974 | cer | 47000nf47uf | 10v | x7r | [10 empty] | CAP |  | 47000nF |  | 10V |  | 10% |  |  | 介質: X7R; 尺寸: 1210; 類型: CER; 法規: ROHS |  | CAP 47000nF 10V 10% X7R 1210 CER ROHS | CAP47000nF10V10%X7R1 | 0.9 | NEED_REVIEW | missing_capacitance
42215-475 | MURATA | GRM32DR71E475KA61L | CAP CER, 4.7uF(4700nF) 25V X7R 10% 1210 SMD, RoHS | CAP |  |  | 10% | 1210 | smt | rohs | cap |  |  | 0.99975 | cer | 4.7uf4700nf | 25v | x7r | [10 empty] | CAP |  | 4.7uF |  | 25V |  | 10% |  |  | 介質: X7R; 尺寸: 1210; 類型: CER; 法規: ROHS |  | CAP 4.7uF 25V 10% X7R 1210 CER ROHS | CAP4.7uF25V10%X7R121 | 0.8929 | NEED_REVIEW | missing_capacitance
43613-5R02 | DIODES | SMBJ5.0CA-13-F | DIODE TVS 5V BI 600W DO-214AA SMD RoHS | UNKNOWN |  | 600w |  |  | smt | rohs | diode |  |  | 0.99948 | tvs |  | 5v | [11 empty] | OT |  |  |  | 5V |  |  | 600W |  | 封裝: DO214AA; 法規: ROHS |  | OT 5V 600W DO214AA ROHS | OT5V600WDO214AAROHS | 0.6071 | NEED_REVIEW | category_OT
5022347-120 | WURTH | 9774120360R 9774120360 | WA-SMSI SMT Steel Spacer with internal Thread M3 φ6x12mm RoHS | UNKNOWN |  |  |  |  | smt | rohs | internal thread |  |  | 0.78308 | steel | [6 empty] | φ6x12mm | [6 empty] | OT | [8 empty] | 法規: ROHS |  | OT ROHS | OTROHS | 0.0889 | NEED_REVIEW | low_coverage<0.09
5040206-723104 | SONG HUEI (松暉)I | RK0952N-B100K, L-20KC/LAL/N=7 | RES, Variable Resistor 100KΩ ψ6mm DIP, RoHS | RES | 100kω |  |  |  |  | rohs | res resistor |  |  | 0.99946 | [7 empty] | ψ6mm | [6 empty] | RES | [8 empty] | 法規: ROHS |  | RES ROHS | RESROHS | 0.1143 | NEED_REVIEW | low_coverage<0.11
5040211-723 | SONG HUEI (松暉)I | ED1115S-20P-20C-20KC/LALN=7 | ENCODER KC/LAL type5V 10mA 100m 300VDC N=7 L=20 A=10 12x11.7x30mm DIP RoHS | UNKNOWN | 100m |  |  |  |  | rohs | encoder | 0R1 |  | 0.91648 |  |  | type5v300vdc |  |  | 10ma20a |  | n = l = = 12x11.7x30mm | [6 empty] | RES | 100MO |  |  | 300V | 10mA |  |  |  | 間距: 12x11.7x30mm; 法規: ROHS |  | RES 100MO 300V 10mA 12x11.7x30mm ROHS | RES100MO300V10mA12x1 | 0.4677 | NEED_REVIEW | missing_resistance
5043149-226 | AVX | 1206ZC226KAT2A | CAP 22uF 10V X7R 10% 1206 SMD RoHS | CAP |  |  | 10% | 1206 | smt | rohs | cap |  |  | 0.99972 |  | 22uf | 10v | x7r | [10 empty] | CAP |  | 22uF |  | 10V |  | 10% |  |  | 介質: X7R; 尺寸: 1206; 法規: ROHS |  | CAP 22uF 10V 10% X7R 1206 ROHS | CAP22uF10V10%X7R1206 | 0.875 | NEED_REVIEW | missing_capacitance
5043150-2472 | AVX | 1812GC472KAT1A | CAP CER 4700pF 10% 2KV X7R 1812 SMD RoHS | CAP |  |  | 10% |  | smt | rohs | cap |  |  | 0.99959 | cer | 4700pf | 2kv | x7r | [10 empty] | CAP |  | 4700pF |  | 2V |  | 10% |  |  | 介質: X7R; 類型: CER; 法規: ROHS |  | CAP 4700pF 2V 10% X7R CER ROHS | CAP4700pF2V10%X7RCER | 0.7241 | NEED_REVIEW | missing_capacitance
5044679-221 | COILCRAFT | XGL5020-222MEC XGL5020-222MED | IND 2.2uH ±20% 10.7A 5.28x5.48x2.1mm SMD RoHS | IND |  |  | ±20% |  | smt | rohs | ind |  |  | 0.99957 |  |  |  |  | 2.2uh | 10.7a |  | 5.28x5.48x2.1mm | [6 empty] | IND |  |  | 2.2uH |  | 10.7A | 20% |  |  | 間距: 5.28x5.48x2.1mm; 法規: ROHS |  | IND 2.2uH 10.7A 20% 5.28x5.48x2.1mm ROHS | IND2.2uH10.7A20%5.28 | 0.8889 | AUTO
5045240 | LITTLEFUSE | SP3374NUTG | Diode SP3374NUTG Array 3.3V 40A TVS uDFN-10 SMD RoHS | UNKNOWN |  |  |  | udfn - 10 | smt | rohs | diode |  |  | 0.99932 | array tvs |  | 3.3v |  |  | 40a | [8 empty] | OT |  |  |  | 3.3V | 40A |  |  |  | 類型: ARRAY; 法規: ROHS |  | OT 3.3V 40A ARRAY ROHS | OT3.3V40AARRAYROHS | 0.3902 | NEED_REVIEW | category_OT
5045256-041 | STMicroelectronics | BAT54SFILM | Diodes Schottky BAT54S 300mA 40V VRRM 7pF Series diodes SOT23 SMD RoHS | UNKNOWN |  |  |  | sot23 | smt | rohs | diodes diodes |  |  | 0.96463 | schottky | 7pf | 40v |  |  | 300ma | [8 empty] | OT |  | 7pF |  | 40V | 300mA |  |  |  | 封裝: SOT23; 類型: SCHOTTKY; 法規: ROHS |  | OT 7pF 40V 300mA SOT23 SCHOTTKY ROHS | OT7pF40V300mASOT23SC | 0.5 | NEED_REVIEW | category_OT
5046246 | T.I. (Texas Instruments) | TPS82150SILR TPS82150SILT | IC TPS82150SIL 17-V Input 1-A Step-Down Converter 8-uSIP SMD RoHS | IC |  |  |  | 8 - usip | smt | rohs | ic |  |  | 0.94906 |  |  | 17 - v |  |  | 1 - a | [8 empty] | IC | [8 empty] | 法規: ROHS |  | IC ROHS | ICROHS | 0.0755 | NEED_REVIEW | low_coverage<0.08
5046252-001 | ANPEC | APL3552ACI-TRG | IC switches APL3552 5.5V 2A Active High SOT-236 SMD RoHS | IC |  |  |  | sot - 236 | smt | rohs | ic |  |  | 0.99916 | switches |  | 5.5v |  |  | 2a | [8 empty] | IC |  |  |  | 5.5V | 2A |  |  |  | 封裝: SOT236; 法規: ROHS |  | IC 5.5V 2A SOT236 ROHS | IC5.5V2ASOT236ROHS | 0.3636 | AUTO
5046263-022 | T.I. (Texas Instruments) | THVD1450D THVD1450DR | IC TRANSCEIVER THVD1450 RS-485 7V(MAX) Half SOIC8 RoHS | IC |  |  | half | - 485soic8 |  | rohs | ic |  |  | 0.9629 |  |  | 7v | [11 empty] | IC |  |  |  | 7V |  |  |  |  | 封裝: SOIC8; 法規: ROHS |  | IC 7V SOIC8 ROHS | IC7VSOIC8ROHS | 0.2619 | AUTO
5046264 | T.I. (Texas Instruments) | TS5A3159QDBVRQ1 | IC SPDT ANLG SW SPDT TS5A3159-Q1 1Ω SOT23-6 RoHS | IC | 1ω |  |  | - q1sot23 - 6 |  | rohs | ic |  |  | 0.99607 | sw | [13 empty] | IC | [8 empty] | 封裝: SOT236; 法規: ROHS |  | IC SOT236 ROHS | ICSOT236ROHS | 0.25 | AUTO
5046268-010 | T.I. (Texas Instruments) | LP5912-3.3DRVR LP5912-3.3DRVT | IC REG LINEAR LP5912-3.3DRV 3.3V 500mA WSON6 SMD RoHS | IC |  |  |  | - wson6 | smt | rohs | ic |  |  | 0.99457 |  |  | 3.3drv3.3v |  |  | 500ma | [8 empty] | IC |  |  |  | 3.3V | 500mA |  |  |  | 封裝: WSON6; 法規: ROHS |  | IC 3.3V 500mA WSON6 ROHS | IC3.3V500mAWSON6ROHS | 0.4286 | AUTO
5046286-205 | T.I. (Texas Instruments) | TLV76733DGNR | IC REG LDO TLV76733 1A 16V 3.3V Output HVSSOP-8 SMD RoHS | IC |  |  |  | hvssop - 8 | smt | rohs | ic |  |  | 0.99938 |  |  | 16v3.3v |  |  | 1a | [8 empty] | IC |  |  |  | 16V | 1A |  |  |  | 法規: ROHS |  | IC 16V 1A ROHS | IC16V1AROHS | 0.2093 | AUTO
5046291-001 | T.I. (Texas Instruments) | LMQ62440APPQRJRRQ1 | IC LMQ62440A 3-36V 4A Low buck switching regulator Adjustable VQFN-HR14 SMD RoHS | IC |  |  |  | - vqfn - hr14 | smt | rohs | ic |  |  | 0.92854 |  |  | 3 36v |  |  | 4a | [8 empty] | IC |  |  |  | 3~36V | 4A |  |  |  | 法規: ROHS |  | IC 3~36V 4A ROHS | IC3~36V4AROHS | 0.1667 | AUTO
5046323-613 | STMicroelectronics | STM32G474VET6 | IC MCU ARM STM32G474VET6 1.71~3.6V 512Kbyte 32Bit 170MHz 213DMIPS 128KB SRAM LQFP100(14x14mm) SMD RoHS | IC |  |  |  | lqfp100 | smt | rohs | ic mcu arm |  |  | 0.96935 |  |  | 1.71 ~ 3.6v512kbyte |  |  |  | 170mhz | 14x14mm | [6 empty] | IC |  |  |  | 1.71~3.6V |  |  |  |  | 頻率: 170MHz; 封裝: LQFP100; 法規: ROHS |  | IC 1.71~3.6V 170MHz LQFP100 ROHS | IC1.71~3.6V170MHzLQF | 0.3377 | AUTO
5046334 | LINEAR | LTC4411ES5#TRMPBF LTC4411ES5#TRPBF | IC LTC4411 OR CTRLR P-CH 2.6~5.5V 2.6A 11 TSOT235 SMD RoHS | IC |  |  |  | 11 | smt | rohs | ic |  |  | 0.95704 | p - ch |  | 2.6 ~ 5.5v |  |  | 2.6a | [8 empty] | IC |  |  |  | 2.6~5.5V | 2.6A |  |  |  | 類型: P-CH; 法規: ROHS |  | IC 2.6~5.5V 2.6A P-CH ROHS | IC2.6~5.5V2.6AP-CHRO | 0.4444 | AUTO
5048322-001 | WIZnet | W5500S2E-S1 | Module BRIDGE ETHR RS232 to TCP/IP 10/100 BASE-T/TX PHY 3.3V Ethernet transformer 34.00×24.00×12.40mm RoHS | UNKNOWN | [5 empty] | rohs | module bridge ethernet |  |  | 0.97283 |  |  | 3.3v |  |  |  |  | 34.00×24.00×12.40mm | [6 empty] | OT |  |  |  | 3.3V |  |  |  |  | 法規: ROHS |  | OT 3.3V ROHS | OT3.3VROHS | 0.0889 | NEED_REVIEW | low_coverage<0.09
5048670-9333 | HUAI YANG(淮洋) | RA92KKEPMF | Rocker Switch Green with LED 6A 250V black P type 4 safety | LED | [6 empty] | rocker led |  |  | 0.92469 | switch p type4 |  | 250v |  |  | 6a |  |  |  | green black |  |  |  |  | OT |  |  |  | 250V | 6A |  |  |  | 顏色: GREEN; 法規: GREEN |  | OT 250V 6A GREEN | OT250V6AGREEN | 0.4103 | NEED_REVIEW | category_OT
5048726 | MOLEX | 0484090003 | CONN Type A USB 3.0 Receptacle Dual Stacked VERT 17.88x14.5x15.62mm DIP RoHS | CONNECTOR | [5 empty] | rohs | conn usb receptacle |  |  | 0.90318 | type |  | 3 |  |  | .0 |  | 17.88x14.5x15.62mm | [6 empty] | CN | [8 empty] | 間距: 17.88x14.5x15.62mm; 法規: ROHS |  | CN 17.88x14.5x15.62mm ROHS | CN17.88x14.5x15.62mm | 0.3607 | AUTO
51253-6904 | ADAM EVER(旗欣) Fullglory(褔軒) JST STM(信盛) TARNG YU(TYU) TKP(台灣駿品) | 25SH-B-04-TR 2533-04K FB250XH-WDR04WB S4B-XH-A M241854R TU3001WNR-04 8823-04 | CONN Socket 1x4P P=2.5mm 3A 250V R/A Natural DIP RoHS | CONNECTOR | [5 empty] | rohs | conn socket |  |  | 0.99927 |  |  | 250v |  |  | 3a |  | p = 2.5mm | 1x4p | natural |  |  |  |  | CN |  |  |  | 250V | 3A |  |  |  | 顏色: NATURAL; 間距: 2.5mm; 針腳數: 1x4; 法規: ROHS |  | CN 250V 3A NATURAL 2.5mm 1x4 ROHS | CN250V3ANATURAL2.5mm | 0.5814 | AUTO
51315-008 | JST | B8B-PH-K-S(LF)(SN) | CONN, HEADER TOP-ENTRY 1x8P 2.0mm DIP, RoHS | CONNECTOR | [5 empty] | rohs | conn header |  |  | 0.99918 | [7 empty] | 2.0mm | 1x8p | [5 empty] | CN | [8 empty] | 針腳數: 1x8; 法規: ROHS |  | CN 1x8 ROHS | CN1x8ROHS | 0.2 | AUTO
51707-003 | Fullglory(褔軒) | FB200PH3-WDR03WDB FB200PH3-WDR03WBB | CONN Socket 1x3P 250V 2A R/A P=2.0mm DIP RoHS | CONNECTOR | [5 empty] | rohs | conn socket |  |  | 0.99955 |  |  | 250v |  |  | 2a |  | p = 2.0mm | 1x3p | [5 empty] | CN |  |  |  | 250V | 2A |  |  |  | 間距: 2.0mm; 針腳數: 1x3; 法規: ROHS |  | CN 250V 2A 2.0mm 1x3 ROHS | CN250V2A2.0mm1x3ROHS | 0.5 | AUTO
5048671-001 | Fullglory(褔軒) | FDAK-FOBM-A06Y-S3 | CONN USB Type C Female VERT 1u" 8.94x7.0x10.4mm SMD RoHS | CONNECTOR |  |  |  |  | smt | rohs | conn usb |  |  | 0.95581 | type c |  |  |  | 1u |  |  | 8.94x7.0x10.4mm | [6 empty] | CN | [8 empty] | 間距: 8.94x7.0x10.4mm; 法規: ROHS |  | CN 8.94x7.0x10.4mm ROHS | CN8.94x7.0x10.4mmROH | 0.475 | AUTO
51373 | TE | 5650461-5 | CONN P=2.54mm 96 Position Assembly Receptacle Right Angle R Type DIP RoHS | CONNECTOR | [5 empty] | rohs | conn assembly receptacle |  |  | 0.92709 | right angle r type | [6 empty] | p = 2.54mm | 96position | [5 empty] | CN | [8 empty] | 間距: 2.54mm; 方向: RIGHT ANGLE; 法規: ROHS |  | CN 2.54mm RIGHT ANGLE ROHS | CN2.54mmRIGHTANGLERO | 0.3448 | AUTO
51623-24 | MOLEX | 3929-6248 | CONN HEADER, VERT 2X12P DIP, RoHS | CONNECTOR | [5 empty] | rohs | conn header |  |  | 0.99958 | [8 empty] | 2x12p | [5 empty] | CN | [8 empty] | 針腳數: 2X12; 法規: ROHS |  | CN 2X12 ROHS | CN2X12ROHS | 0.3077 | AUTO
46221 | LINEAR | LTC4303IMS8#PBF | IC, BUS BUFFER I2C MSOP-8P SMD, RoHS | IC |  |  |  | msop - | smt | rohs | ic |  |  | 0.99864 | [8 empty] | 8p | [5 empty] | IC | [8 empty] | 針腳數: 8; 法規: ROHS |  | IC 8 ROHS | IC8ROHS | 0.2 | AUTO
5048704-006 | P15J1L-06(LF) | P15J1L-06(LF) | CONN Right Angle Male Nylon Single UL94V0 06PIN 125V 1A P=1.5mm DIP RoHS | CONNECTOR | [5 empty] | rohs | conn |  |  | 0.99815 | right angle |  | 125v |  |  | 1a |  | p = 1.5mm | 06pin | [5 empty] | CN |  |  |  | 125V | 1A |  |  |  | 間距: 1.5mm; 針腳數: 06; 方向: RIGHT ANGLE; 法規: UL94V0 |  | CN 125V 1A 1.5mm 06 RIGHT ANGLE UL94V0 | CN125V1A1.5mm06RIGHT | 0.4833 | AUTO
42004-103 | AVX | 0603YC103KAT2A 0603YC103KA12A | CAP CER 10000pF(10nF)(0.01uF) 16V X7R 10% 0603 SMD RoHS | CAP |  |  | 10% | 0603 | smt | rohs | cap |  |  | 0.99975 | cer | 10000pf10nf0.01uf | 16v | x7r | [10 empty] | CAP |  | 10000pF |  | 16V |  | 10% |  |  | 介質: X7R; 尺寸: 0603; 類型: CER; 法規: ROHS |  | CAP 10000pF 16V 10% X7R 0603 CER ROHS | CAP10000pF16V10%X7R0 | 0.9 | NEED_REVIEW | missing_capacitance
5040230-16R500 | EVER (天二) | TRL121010FR500P05Z | Low-RES 500mΩ(0.5Ω) 1W 1% <100ppm 1210 SMD RoHS | RES | 500mω 0.5ω | 1w | 1% | 1210 | smt | rohs | res |  |  | 0.99795 | [10 empty] | <100ppm | < 100ppm | <100ppm |  | RES | [5 empty] | 1% | 1W | 100PPM | 尺寸: 1210; 法規: ROHS |  | RES 1% 1W 100PPM 1210 ROHS | RES1%1W100PPM1210ROH | 0.5806 | NEED_REVIEW | missing_resistance
5048775-207 | Fullglory | FM-25DV2-N1U14-A95 FM-25DV2-N1T14-A95 | CONN Pin SOCKET Vert P=2.54mm 2x7P 3A 500VAC H=3.5mm Black DIP Nylon RoHS | CONNECTOR | [5 empty] | rohs | conn pin socket |  |  | 0.99737 |  |  | 500vac |  |  | 3a |  | p = 2.54mm h = 3.5mm | 2x7p | black |  |  |  |  | CN |  |  |  | 500V | 3A |  |  |  | 顏色: BLACK; 間距: 2.54mm; 針腳數: 2x7; 法規: ROHS |  | CN 500V 3A BLACK 2.54mm 2x7 ROHS | CN500V3ABLACK2.54mm2 | 0.3934 | AUTO
5043159-C8104 | MURATA | GRMJN65C1H104JE01J | CAP CER 0.1uF 50V 5% NP0(C0G) 0704 SMD RoHS | CAP |  |  | 5% |  | smt | rohs | cap |  |  | 0.9736 | cer | 0.1uf | 50v | np0np0 | [10 empty] | CAP |  | 0.1uF |  | 50V |  | 5% |  |  | 介質: NP0; 類型: CER; 法規: ROHS |  | CAP 0.1uF 50V 5% NP0 CER ROHS | CAP0.1uF50V5%NP0CERR | 0.7407 | NEED_REVIEW | missing_capacitance
5044692 | Qingxian Zeming Langxi Electronic (ZEMING) (擇明朗熙) | ZMPT101L | Transformer Current-typ 2mA 0~1000V 19.2x16.7x18.6mm DIP RoHS | UNKNOWN | [5 empty] | rohs |  |  |  | 0.96493 |  |  | 0 ~ 1000v |  |  | 2ma |  | 19.2x16.7x18.6mm | [6 empty] | OT |  |  |  | 0~1000V | 2mA |  |  |  | 間距: 19.2x16.7x18.6mm; 法規: ROHS |  | OT 0~1000V 2mA 19.2x16.7x18.6mm ROHS | OT0~1000V2mA19.2x16. | 0.5455 | NEED_REVIEW | category_OT
46256-222 | T.I. (Texas Instruments) | 74LVC16244ADGGRG4 SN74LVC16244ADGG SN74LVC16244ADGGR | IC SN74LVC16244A 1.65~3.6V 16Bit Buffer/Driver 3-state TSSOP-48 SMD RoHS | IC |  |  |  | sn74lvc16244a tssop - 48 | smt | rohs | ic driver |  |  | 0.96166 |  |  | 1.65 ~ 3.6v | [11 empty] | IC |  |  |  | 1.65~3.6V |  |  |  |  | 封裝: TSSOP48; 法規: ROHS |  | IC 1.65~3.6V TSSOP48 ROHS | IC1.65~3.6VTSSOP48RO | 0.3333 | AUTO
40206-1200 | ROHM | KTR10EZPF1200 | RES, 120Ω 1/8W 1% 0805 SMD, RoHS | RES | 120ω | 1/8w | 1% | 0805 | smt | rohs | res |  |  | 0.99975 | [14 empty] | RES | [5 empty] | 1% | 8W |  | 尺寸: 0805; 法規: ROHS |  | RES 1% 8W 0805 ROHS | RES1%8W0805ROHS | 0.6 | NEED_REVIEW | missing_resistance
40206-6190 | PANASONIC ROHM VISHAY DALE YAGEO | ERJ-6ENF6190V KTR10EZPF6190 CRCW0805619RFKEAC RC0805FR-07619RL | RES 619Ω 1/8W 1% 0805 SMD RoHS | RES | 619ω | 1/8w | 1% | 0805 | smt | rohs | res |  |  | 0.99973 | [14 empty] | RES | [5 empty] | 1% | 8W |  | 尺寸: 0805; 法規: ROHS |  | RES 1% 8W 0805 ROHS | RES1%8W0805ROHS | 0.6 | NEED_REVIEW | missing_resistance
40207-1004 | PANASONIC | ERJ-3EKF1004V | RES, 1MΩ 1/10W 1% 0603 SMD, RoHS | RES | 1mω | 1/10w | 1% | 0603 | smt | rohs | res |  |  | 0.99975 | [14 empty] | RES | [5 empty] | 1% | 10W |  | 尺寸: 0603; 法規: ROHS |  | RES 1% 10W 0603 ROHS | RES1%10W0603ROHS | 0.65 | NEED_REVIEW | missing_resistance
40207-1212 | ROHM | MCR03EZPFX1212 | RES, 12.1KΩ 1/10W 1% 0603 SMD, RoHS | RES | 12.1kω | 1/10w | 1% | 0603 | smt | rohs | res |  |  | 0.99975 | [14 empty] | RES | [5 empty] | 1% | 10W |  | 尺寸: 0603; 法規: ROHS |  | RES 1% 10W 0603 ROHS | RES1%10W0603ROHS | 0.5652 | NEED_REVIEW | missing_resistance
40207-1501 | ROHM | MCR03EZPFX1501 | RES, 1.5KΩ 1/10W 1% 0603 SMD, RoHS | RES | 1.5kω | 1/10w | 1% | 0603 | smt | rohs | res |  |  | 0.99975 | [14 empty] | RES | [5 empty] | 1% | 10W |  | 尺寸: 0603; 法規: ROHS |  | RES 1% 10W 0603 ROHS | RES1%10W0603ROHS | 0.5909 | NEED_REVIEW | missing_resistance
40207-1502 | ROHM | MCR03EZPFX1502 | RES, 15KΩ 1/10W 1% 0603 SMD, RoHS | RES | 15kω | 1/10w | 1% | 0603 | smt | rohs | res |  |  | 0.99975 | [14 empty] | RES | [5 empty] | 1% | 10W |  | 尺寸: 0603; 法規: ROHS |  | RES 1% 10W 0603 ROHS | RES1%10W0603ROHS | 0.619 | NEED_REVIEW | missing_resistance
40207-1823 | VISHAY DALE | CRCW0603182KFKEBC | RES 182KΩ 1/10W 1% 0603 SMD RoHS | RES | 182kω | 1/10w | 1% | 0603 | smt | rohs | res |  |  | 0.99973 | [14 empty] | RES | [5 empty] | 1% | 10W |  | 尺寸: 0603; 法規: ROHS |  | RES 1% 10W 0603 ROHS | RES1%10W0603ROHS | 0.5909 | NEED_REVIEW | missing_resistance
40207-2402 | ROHM | MCR03EZPFX2402 | RES, 24KΩ 1/10W 1% 0603 SMD, RoHS | RES | 24kω | 1/10w | 1% | 0603 | smt | rohs | res |  |  | 0.99975 | [14 empty] | RES | [5 empty] | 1% | 10W |  | 尺寸: 0603; 法規: ROHS |  | RES 1% 10W 0603 ROHS | RES1%10W0603ROHS | 0.619 | NEED_REVIEW | missing_resistance
40207-3603 | PANASONIC ROHM VISHAY DALE YAGEO | ERJ-3EKF3603V KTR03EZPF3603 CRCW0603360KFKEA RC0603FR-07360KL | RES 360KΩ 1/10W 1% 0603 SMD RoHS | RES | 360kω | 1/10w | 1% | 0603 | smt | rohs | res |  |  | 0.99974 | [14 empty] | RES | [5 empty] | 1% | 10W |  | 尺寸: 0603; 法規: ROHS |  | RES 1% 10W 0603 ROHS | RES1%10W0603ROHS | 0.5909 | NEED_REVIEW | missing_resistance
40208-2201 | ROHM | MCR01MZPF2201 | RES, 2.2KΩ 1/16W 1% 0402 SMD,RoHS | RES | 2.2kω | 1/16w | 1% | 0402 | smt | rohs | res |  |  | 0.99974 | [14 empty] | RES | [5 empty] | 1% | 16W |  | 尺寸: 0402; 法規: ROHS |  | RES 1% 16W 0402 ROHS | RES1%16W0402ROHS | 0.5909 | NEED_REVIEW | missing_resistance
40208-5101 | ROHM | MCR01MZPF5101 | RES, 5.1KΩ 1/16W 1% 0402 SMD, RoHS | RES | 5.1kω | 1/16w | 1% | 0402 | smt | rohs | res |  |  | 0.99975 | [14 empty] | RES | [5 empty] | 1% | 16W |  | 尺寸: 0402; 法規: ROHS |  | RES 1% 16W 0402 ROHS | RES1%16W0402ROHS | 0.5909 | NEED_REVIEW | missing_resistance
42015-4R7 | AVX | 06035A4R7CAT2A | CAP CER, 4.7pF 50V NPO 5% 0603 SMD, RoHS | CAP |  |  | 5% | 0603 | smt | rohs | cap |  |  | 0.9997 | cer | 4.7pf | 50v | [11 empty] | CAP |  | 4.7pF |  | 50V |  | 5% |  |  | 介質: NPO; 尺寸: 0603; 類型: CER; 法規: ROHS |  | CAP 4.7pF 50V 5% NPO 0603 CER ROHS | CAP4.7pF50V5%NPO0603 | 0.8889 | NEED_REVIEW | missing_capacitance
43612-0141 | DIODES | SMAJ14A | DIODE, TVS Uni 14V 400W DO-214AC(SMA), RoHS | UNKNOWN |  | 400w |  | sma |  | rohs | diode |  |  | 0.99953 | tvs |  | 14v | [11 empty] | OT |  |  |  | 14V |  |  | 400W |  | 封裝: DO214AC; 法規: ROHS |  | OT 14V 400W DO214AC ROHS | OT14V400WDO214ACROHS | 0.6 | NEED_REVIEW | category_OT
44751-2133120 | SAMTEC | SSQ-120-01-G-D | CONN SOCKET 2x20P Straight P=2.54mm Pin length=2.64mm 20u" Gold Contact DIP RoHS | CONNECTOR | [5 empty] | rohs | conn socket pin |  |  | 0.98376 | [7 empty] | p = 2.54mm length = 2.64mm | 2x20p | [5 empty] | CN | [8 empty] | 間距: 2.54mm; 針腳數: 2x20; 法規: ROHS |  | CN 2.54mm 2x20 ROHS | CN2.54mm2x20ROHS | 0.2029 | AUTO
46250-003 | T.I. (Texas Instruments) | TCA9539RTWR | IC TCA9539 I/O Expander 16Bit I²C, SMBus 400 kHz WQFN24 SMD RoHS | IC |  |  |  | smbus wqfn24 | smt | rohs | ic |  |  | 0.86733 | [6 empty] | 400khz | [7 empty] | IC |  |  |  | 400V |  |  |  |  | 頻率: 400kHz; 法規: ROHS |  | IC 400V 400kHz ROHS | IC400V400kHzROHS | 0.2917 | AUTO
46253-002 | ANALOG | LTC4331IUFD#PBF | IC LTC4331I I2C Slave EXTEND OVER DIFFERENTI 3~3.5V QFN20(4x5mm) SMD ROHS | IC |  |  |  | qfn20 | smt | rohs | ic |  |  | 0.99846 |  |  | 3 ~ 3.5v |  |  |  |  | 4x5mm | [6 empty] | IC |  |  |  | 3~3.5V |  |  |  |  | 封裝: QFN20; 法規: ROHS |  | IC 3~3.5V QFN20 ROHS | IC3~3.5VQFN20ROHS | 0.283 | AUTO
46254-001 | ANALOG | ADM1186-1ARQZ | IC ADM1186 2.7~5.5V 4CH Supervisor Open Drain or Open Collector QSOP20 SMD RoHS | IC |  |  |  | qsop20 | smt | rohs | ic supervisor drain |  |  | 0.87777 |  |  | 5.5v | [5 empty] | 4ch | [5 empty] | IC |  |  |  | 2.7~5.5V |  |  |  |  | 法規: ROHS |  | IC 2.7~5.5V ROHS | IC2.7~5.5VROHS | 0.1875 | AUTO
5044619 | MEC(登壹) | CDH5D28N-100M | IND, POWER 10uH 20% 1.5A 5.8x5.8x3mm SMD, RoHS | IND |  |  | 20% |  | smt | rohs | ind |  |  | 0.99961 | power |  |  |  | 10uh | 1.5a |  | 5.8x5.8x3mm | [6 empty] | IND |  |  | 10uH |  | 1.5A | 20% |  |  | 間距: 5.8x5.8x3mm; 類型: POWER; 法規: ROHS |  | IND 10uH 1.5A 20% 5.8x5.8x3mm POWER ROHS | IND10uH1.5A20%5.8x5. | 0.9118 | AUTO
5044669-002 | MURATA | BNX023-01L BNX023-01K BNX023-01B | FILTER 1.0uF 20A 100V 5th Order Low Pass 2 Channel 4-SMD SMD RoHS | UNKNOWN |  |  |  |  | smt smt | rohs | filter |  |  | 0.95849 | 5th order | 1.0uf | 100v |  |  | 20a | [8 empty] | OT |  | 1.0uF |  | 100V | 20A |  |  |  | 法規: ROHS |  | OT 1.0uF 100V 20A ROHS | OT1.0uF100V20AROHS | 0.3404 | NEED_REVIEW | category_OT
5045133 | DIODES | DFLS1100-7 | DIODE, SCHOTKY 100V 1A POWERDI123, RoHS | UNKNOWN | [5 empty] | rohs | diode |  |  | 0.9996 | schotky |  | 100v |  |  | 1a | [8 empty] | OT |  |  |  | 100V | 1A |  |  |  | 封裝: POWERDI123; 法規: ROHS |  | OT 100V 1A POWERDI123 ROHS | OT100V1APOWERDI123RO | 0.625 | NEED_REVIEW | category_OT
5046186 | RICHTEK | RT6200GE | IC, Step-Down Converter RT6200 36V 0.6A SOT23-6 SMD RoHS | IC |  |  |  | sot23 - 6 | smt | rohs | ic |  |  | 0.99933 |  |  | 36v |  |  | 0.6a | [8 empty] | IC |  |  |  | 36V | 0.6A |  |  |  | 封裝: SOT236; 法規: ROHS |  | IC 36V 0.6A SOT236 ROHS | IC36V0.6ASOT236ROHS | 0.3864 | AUTO
51218-23 | MOLEX | 90120-0123 | CONN, PIN HEADER STRAIGHT 1X3P 2.54mm DIP, RoHS | CONNECTOR | [5 empty] | rohs | conn pin header |  |  | 0.99961 | [7 empty] | 2.54mm | 1x3p | [5 empty] | CN | [8 empty] | 針腳數: 1X3; 法規: ROHS |  | CN 1X3 ROHS | CN1X3ROHS | 0.1842 | AUTO
51546-02 | MOLEX | 22-11-2022 | CONN HEADER, VERT 1X2P P=2.54mm DIP, RoHS | CONNECTOR | [5 empty] | rohs | conn header |  |  | 0.99958 | [7 empty] | p = 2.54mm | 1x2p | [5 empty] | CN | [8 empty] | 間距: 2.54mm; 針腳數: 1X2; 法規: ROHS |  | CN 2.54mm 1X2 ROHS | CN2.54mm1X2ROHS | 0.3939 | AUTO
51678-1210 | TE | 1761606-3 | CONN Header P=2.54mm 1A 500V 2x5P Vert Long Latches Black DIP RoHS | CONNECTOR | [5 empty] | rohs | conn header latches |  |  | 0.96177 |  |  | 500v |  |  | 1a |  | p = 2.54mm | 2x5p | black |  |  |  |  | CN |  |  |  | 500V | 1A |  |  |  | 顏色: BLACK; 間距: 2.54mm; 針腳數: 2x5; 法規: ROHS |  | CN 500V 1A BLACK 2.54mm 2x5 ROHS | CN500V1ABLACK2.54mm2 | 0.4364 | AUTO
54410-002 | LINEAR | LT8650SIV#PBF LT8650SIV#TRPBF | IC REG BCK LT8650SI 3.3V/5V 4A Dual-CH 32LQFN SMD RoHS | IC |  |  |  | 32lqfn | smt | rohs | ic |  |  | 0.92744 | ch |  | 3.3v/5v |  |  | 4a | [8 empty] | IC |  |  |  | 3.3V | 4A |  |  |  | 法規: ROHS |  | IC 3.3V 4A ROHS | IC3.3V4AROHS | 0.2439 | AUTO
54877-701 | TDK | ACM12V-701-2PL-TL00 | FILTER CMC 2LN Choke 700Ω 6mΩ 8A 80V AEC-Q200 12×11×6mm SMD RoHS | UNKNOWN | 700ω 6mω |  |  |  | smt | rohs | filter choke |  |  | 0.95252 |  |  | 80v |  |  | 8a |  | 12×11×6mm | 2ln | [5 empty] | OT |  |  |  | 80V | 8A |  |  |  | 法規: AEC-Q200 |  | OT 80V 8A AEC-Q200 | OT80V8AAEC-Q200 | 0.26 | NEED_REVIEW | category_OT
54878-101 | COILCRAFT | XFL5030-102MEC XFL5030-102MEB XFL5030-102MED | IND Shiedlded 1uH ±20% 4.2mΩ 5.4A 5030 52x54x31mm SMD RoHS | IND | 4.2mω |  | ±20% |  | smt | rohs | ind |  |  | 0.99871 |  |  |  |  | 1uh | 5.4a |  | 52x54x31mm | [6 empty] | IND |  |  | 1uH |  | 5.4A | 20% |  |  | 間距: 52x54x31mm; 法規: ROHS |  | IND 1uH 5.4A 20% 52x54x31mm ROHS | IND1uH5.4A20%52x54x3 | 0.5217 | AUTO
46692-004 | T.I. (Texas Instruments) | SN74LVC827APW SN74LVC827APWR SN74LVC827APWT | IC SN74LVC827A Buffers line Drivers 10bit 3State Output 1.65~3.6V TSSOP24 SMD RoHS | IC |  |  |  | sn74lvc827a tssop24 | smt | rohs | ic buffers drivers |  |  | 0.89646 |  |  | 3state1 3.6v | [5 empty] | 10bit | [5 empty] | IC |  |  |  | 1.65~3.6V |  |  |  |  | 封裝: TSSOP24; 法規: ROHS |  | IC 1.65~3.6V TSSOP24 ROHS | IC1.65~3.6VTSSOP24RO | 0.2941 | AUTO
5046335-002 | T.I. (Texas Instruments) | TCA9546APWR | IC TCA9546A 4-CH 1.65~5.5-V I2C SMBus switch with reset Function TSSOP-16 SMD RoHS | IC |  |  |  | smbus tssop - 16 | smt | rohs | ic |  |  | 0.96193 | 4 - ch switch |  | 5.5 - v | [11 empty] | IC | [8 empty] | 封裝: TSSOP16; 法規: ROHS |  | IC TSSOP16 ROHS | ICTSSOP16ROHS | 0.1746 | AUTO
51645-10 | MOLEX | 26-48-1105 A-41671-C10A197 | CONN PIN HEADER P=3.96mm 1x10P 7A 250V Friction Lock VERT Breakaway DIP RoHS | CONNECTOR | [5 empty] | rohs | conn pin header |  |  | 0.9989 |  |  | 250v |  |  | 7a |  | p = 3.96mm | 1x10p | [5 empty] | CN |  |  |  | 250V | 7A |  |  |  | 間距: 3.96mm; 針腳數: 1x10; 法規: ROHS |  | CN 250V 7A 3.96mm 1x10 ROHS | CN250V7A3.96mm1x10RO | 0.3125 | AUTO
51370-024 | TE | 8-5530843-3 | CONN Card Edge gold plating Dual Vert P=2.54mm 2x12P 3A Black H=15.494mm DIP RoHS | CONNECTOR | [5 empty] | rohs | conn card edge |  |  | 0.98799 | [5 empty] | 3a |  | p = 2.54mm h = 15.494mm | 2x12p | black |  |  |  |  | CN |  |  |  |  | 3A |  |  |  | 顏色: BLACK; 間距: 2.54mm; 針腳數: 2x12; 法規: ROHS |  | CN 3A BLACK 2.54mm 2x12 ROHS | CN3ABLACK2.54mm2x12R | 0.3088 | AUTO
51546-04 | MOLEX | 22-11-2042 | CONN HEADER, VERT 1X4P P=2.54mm DIP, RoHS | CONNECTOR | [5 empty] | rohs | conn header |  |  | 0.99958 | [7 empty] | p = 2.54mm | 1x4p | [5 empty] | CN | [8 empty] | 間距: 2.54mm; 針腳數: 1X4; 法規: ROHS |  | CN 2.54mm 1X4 ROHS | CN2.54mm1X4ROHS | 0.3939 | AUTO
40208-1203 | ROHM | MCR01MZPF1203 | RES, 120KΩ 1/16W 1% 0402 SMD, RoHS | RES | 120kω | 1/16w | 1% | 0402 | smt | rohs | res |  |  | 0.99975 | [14 empty] | RES | [5 empty] | 1% | 16W |  | 尺寸: 0402; 法規: ROHS |  | RES 1% 16W 0402 ROHS | RES1%16W0402ROHS | 0.5909 | NEED_REVIEW | missing_resistance
40208-1273 | ROHM | MCR01MZPF1273 | RES, 127KΩ 1/16W 1% 0402 SMD, RoHS | RES | 127kω | 1/16w | 1% | 0402 | smt | rohs | res |  |  | 0.99975 | [14 empty] | RES | [5 empty] | 1% | 16W |  | 尺寸: 0402; 法規: ROHS |  | RES 1% 16W 0402 ROHS | RES1%16W0402ROHS | 0.5909 | NEED_REVIEW | missing_resistance
40208-5102 | VISHAY DALE | CRCW040251K0FKEDC | RES, 51KΩ 1/16W 1% 0402 SMD,RoHS | RES | 51kω | 1/16w | 1% | 0402 | smt | rohs | res |  |  | 0.99975 | [14 empty] | RES | [5 empty] | 1% | 16W |  | 尺寸: 0402; 法規: ROHS |  | RES 1% 16W 0402 ROHS | RES1%16W0402ROHS | 0.619 | NEED_REVIEW | missing_resistance
40208-6200 | ROHM | MCR01MZPF6200 | RES, 620Ω 1/16W 1% 0402 SMD,RoHS | RES | 620ω | 1/16w | 1% | 0402 | smt | rohs | res |  |  | 0.99975 | [14 empty] | RES | [5 empty] | 1% | 16W |  | 尺寸: 0402; 法規: ROHS |  | RES 1% 16W 0402 ROHS | RES1%16W0402ROHS | 0.619 | NEED_REVIEW | missing_resistance
42004-104 | AVX | 0603YC104KAT2A 0603YC104KAT4A | CAP CER 100nF(0.1uF) 16V X7R 10% 0603 SMD RoHS | CAP |  |  | 10% | 0603 | smt | rohs | cap |  |  | 0.99974 | cer | 100nf0.1uf | 16v | x7r | [10 empty] | CAP |  | 100nF |  | 16V |  | 10% |  |  | 介質: X7R; 尺寸: 0603; 類型: CER; 法規: ROHS |  | CAP 100nF 16V 10% X7R 0603 CER ROHS | CAP100nF16V10%X7R060 | 0.8929 | NEED_REVIEW | missing_capacitance
42100-105 | AVX | 12105C105KAT2A | CAP CER, 1uF(1000nF) 50V X7R 10% 1210 SMD, RoHS | CAP |  |  | 10% | 1210 | smt | rohs | cap |  |  | 0.99975 | cer | 1uf1000nf | 50v | x7r | [10 empty] | CAP |  | 1uF |  | 50V |  | 10% |  |  | 介質: X7R; 尺寸: 1210; 類型: CER; 法規: ROHS |  | CAP 1uF 50V 10% X7R 1210 CER ROHS | CAP1uF50V10%X7R1210C | 0.8846 | NEED_REVIEW | missing_capacitance
43002 | DIODES | MMBTA06-7-F | TRANS, NPN 80V 500mA SOT-23-3 SMD, RoHS | UNKNOWN |  |  |  | sot - 23 - 3 | smt | rohs | trans |  |  | 0.99957 |  |  | 80v |  |  | 500ma | [8 empty] | OT |  |  |  | 80V | 500mA |  |  |  | 封裝: SOT233; 類型: NPN; 法規: ROHS |  | OT 80V 500mA SOT233 NPN ROHS | OT80V500mASOT233NPNR | 0.75 | NEED_REVIEW | category_OT
43570-025 | STMicroelectronics | STPS2L25U | DIODE SCHOTTKY, 25V 2A SMB, RoHS | UNKNOWN |  |  |  | smb |  | rohs | diode |  |  | 0.99949 | schottky |  | 25v |  |  | 2a | [8 empty] | OT |  |  |  | 25V | 2A |  |  |  | 封裝: SMB; 類型: SCHOTTKY; 法規: ROHS |  | OT 25V 2A SMB SCHOTTKY ROHS | OT25V2ASMBSCHOTTKYRO | 0.8 | NEED_REVIEW | category_OT
5044690-00101 | EATON | EXL1V0402-1R0-R | IND High current 1uH ±20% 8A 10.6mΩ 4.4x4.4x1.9mm(0402) SMD RoHS | IND | 10.6mω |  | ±20% | 0402 | smt | rohs | ind |  |  | 0.99955 |  |  |  |  | 1uh | 8a |  | 4.4x4.4x1.9mm | [6 empty] | IND |  |  | 1uH |  | 8A | 20% |  |  | 間距: 4.4x4.4x1.9mm; 法規: ROHS |  | IND 1uH 8A 20% 4.4x4.4x1.9mm ROHS | IND1uH8A20%4.4x4.4x1 | 0.5435 | AUTO
5045118 | Kingbright | L-130WDT/1EGW-CA | LED, T-1 (3mm) Right angle LED indicator DIP, RoHS | LED | [5 empty] | rohs | led led |  |  | 0.97739 | right angle | [6 empty] | 3mm | [6 empty] | OT | [8 empty] | 法規: ROHS |  | OT ROHS | OTROHS | 0.1143 | NEED_REVIEW | low_coverage<0.11
5045289 | Vishay | SiA437DJ-T1-GE3 | MOSFET P-CH 20V 29.7A D-S PPAK SC70 SMD RoHS | UNKNOWN |  |  |  |  | smt | rohs | mosfet |  |  | 0.98483 | p - ch |  | 20v |  |  | 29.7a | [8 empty] | OT |  |  |  | 20V | 29.7A |  |  |  | 類型: P-CH; 法規: ROHS |  | OT 20V 29.7A P-CH ROHS | OT20V29.7AP-CHROHS | 0.4848 | NEED_REVIEW | category_OT
5046233-001 | EPSON | RX8900CE UB | IC,RTC IC Clock/Calendar I²C, 2-Wire Serial 10-SMD, RoHS | IC |  |  |  | 10 - | smt | rohs | ic ic |  |  | 0.96927 | [14 empty] | IC | [8 empty] | 法規: ROHS |  | IC ROHS | ICROHS | 0.0952 | NEED_REVIEW | low_coverage<0.10
5046258-2316 | STMicroelectronics | STM32F411CEU6 | IC STM32F411 32BIT MCU+FPU 512KB UFQFPN48 RoHS | IC |  |  |  | ufqfpn48 |  | rohs | ic mcu |  |  | 0.85498 | [8 empty] | 512kb | [5 empty] | IC | [8 empty] | 法規: ROHS |  | IC ROHS | ICROHS | 0.1 | NEED_REVIEW | low_coverage<0.10
5046268-002 | T.I. (Texas Instruments) | LP5912-1.0DRVR LP5912-1.0DRVT | IC REG LINEAR LP5912-1.0DRV 1.0V 500mA WSON6 SMD RoHS | IC |  |  |  | - wson6 | smt | rohs | ic |  |  | 0.99722 |  |  | 1.0drv1.0v |  |  | 500ma | [8 empty] | IC |  |  |  | 1.0V | 500mA |  |  |  | 封裝: WSON6; 法規: ROHS |  | IC 1.0V 500mA WSON6 ROHS | IC1.0V500mAWSON6ROHS | 0.4286 | AUTO
5046331-001 | T.I. (Texas Instruments) | TS3A27518EPWR | IC SWITCH TS3A27518E 6CH qSPI 1:2 L-4 1.65~3.6V TSSOP24 SMD RoHS | IC |  | 1 : 2l |  | qspi - 4tssop24 | smt | rohs | ic |  |  | 0.76148 | switch |  | 1 65 3.6v |  | 6ch | [9 empty] | IC |  |  |  | 1.65~3.6V |  |  |  |  | 封裝: TSSOP24; 法規: ROHS |  | IC 1.65~3.6V TSSOP24 ROHS | IC1.65~3.6VTSSOP24RO | 0.3922 | AUTO
5046332 | T.I. (Texas Instruments) | TPS61022RWUR TPS61022RWUT | IC Boost Converter TPS61022 8A 0.5~5.5V Ultra-Low Input Voltage VQFN7 SMD ROHS | IC |  |  |  | vqfn7 | smt | rohs | ic |  |  | 0.94218 |  |  | 0.5 ~ 5.5v |  |  | 8a | [8 empty] | IC |  |  |  | 0.5~5.5V | 8A |  |  |  | 法規: ROHS |  | IC 0.5~5.5V 8A ROHS | IC0.5~5.5V8AROHS | 0.2188 | AUTO
5046337-002 | ON SEMI. | FSUSB42MUX | IC FSUSB42MUX 2.4~4.4V USB Switch Two-Port DPDT MSOP10SMD RoHS | IC |  |  |  | dpdt msop10smd |  | rohs | ic usb |  |  | 0.91394 | switch |  | 4.4v | [11 empty] | IC |  |  |  | 2.4~4.4V |  |  |  |  | 法規: ROHS |  | IC 2.4~4.4V ROHS | IC2.4~4.4VROHS | 0.2222 | AUTO
5046339 | MPS | MP28164 MP28164GD-Z | IC MP28164 REG BUCK BST ADJ 1.8~5.5V 4.2A 11QFN SMD RoHS | IC |  |  |  | 11qfn | smt | rohs | ic |  |  | 0.99868 |  |  | 1.8 ~ 5.5v |  |  | 4.2a | [8 empty] | IC |  |  |  | 1.8~5.5V | 4.2A |  |  |  | 法規: ROHS |  | IC 1.8~5.5V 4.2A ROHS | IC1.8~5.5V4.2AROHS | 0.3721 | AUTO
5048757-421 | HUAI YANG(淮洋) | HPJC3024M-DPB0AS0N4 | CONN φ3.5x14mm DC Phone Jack Socket With M6 nut D Option Silver/Nickel Plating 17.7x11.5x6.2mm DIP RoHS | CONNECTOR | [5 empty] | rohs | conn socket nut |  |  | 0.90336 | phone jack | [6 empty] | .5x14mm17.7x11.5x6.2mm |  | silver |  |  |  |  | CN | [8 empty] | 間距: 5x14mm; 法規: ROHS |  | CN 5x14mm ROHS | CN5x14mmROHS | 0.1205 | NEED_REVIEW | low_coverage<0.12
5048758 | HUAI YANG(淮洋) | HSSS-SK-12F14-EG2 | Switch Side Knob slide 30V 0.3A 13x5.7x6.1mm DIP RoHS | UNKNOWN | [5 empty] | rohs |  |  |  | 0.99524 | switch side knob |  | 30v |  |  | 0.3a |  | 13x5.7x6.1mm | [6 empty] | OT |  |  |  | 30V | 0.3A |  |  |  | 間距: 13x5.7x6.1mm; 法規: ROHS |  | OT 30V 0.3A 13x5.7x6.1mm ROHS | OT30V0.3A13x5.7x6.1m | 0.5111 | NEED_REVIEW | category_OT
5048763-000 | HUAI YANG(淮洋) | HTS4-2BN-0 | SW SPST 30mA 30VDC 200gf Black PA UL94V2 ABS Brass Gold φ12x15.3mm DIP RoHS | UNKNOWN | [5 empty] | rohs | sw |  |  | 0.91505 |  |  | 30vdc |  |  | 30ma |  | φ12x15.3mm | 200gf | black brass gold |  |  |  |  | OT |  |  |  | 30V | 30mA |  |  |  | 顏色: BLACK; 法規: ROHS |  | OT 30V 30mA BLACK ROHS | OT30V30mABLACKROHS | 0.2581 | NEED_REVIEW | category_OT
5048775-108 | Fullglory(褔軒) Fullglory(褔軒) | FM-25DV1-N1D08-A47 FM-25DV1-N1U08-A47 | CONN Pin SOCKET Vert P=2.54mm 1x8P 3A 500VAC insulation=3.5mm Black DIP Nylon RoHS | CONNECTOR | [5 empty] | rohs | conn pin socket insulation |  |  | 0.99763 |  |  | 500vac |  |  | 3a |  | p = 2.54mm = 3.5mm | 1x8p | black |  |  |  |  | CN |  |  |  | 500V | 3A |  |  |  | 顏色: BLACK; 間距: 2.54mm; 針腳數: 1x8; 法規: ROHS |  | CN 500V 3A BLACK 2.54mm 1x8 ROHS | CN500V3ABLACK2.54mm1 | 0.3429 | AUTO
5048775-220 | Fullglory(褔軒) Fullglory(褔軒) | FM-25DV2-N1D40-A59 FM-25DV2-N1U40-A59 | CONN Pin SOCKET Vert P=2.54mm 2x20P 3A 500VAC insulation=3.5mm Black DIP Nylon RoHS | CONNECTOR | [5 empty] | rohs | conn pin socket insulation |  |  | 0.99769 |  |  | 500vac |  |  | 3a |  | p = 2.54mm = 3.5mm | 2x20p | black |  |  |  |  | CN |  |  |  | 500V | 3A |  |  |  | 顏色: BLACK; 間距: 2.54mm; 針腳數: 2x20; 法規: ROHS |  | CN 500V 3A BLACK 2.54mm 2x20 ROHS | CN500V3ABLACK2.54mm2 | 0.3521 | AUTO
5048777-104 | Fullglory(褔軒) | FM-12DV1-91D04-A58 | CONN Pin SOCKET Vert P=1.27mm 1x4P Insulator=3.4mm 1A 300VAC Black DIP Nylon RoHS | CONNECTOR | [5 empty] | rohs | conn pin socket insulator |  |  | 0.99665 |  |  | 300vac |  |  | 1a |  | p = 1.27mm = 3.4mm | 1x4p | black |  |  |  |  | CN |  |  |  | 300V | 1A |  |  |  | 顏色: BLACK; 間距: 1.27mm; 針腳數: 1x4; 法規: ROHS |  | CN 300V 1A BLACK 1.27mm 1x4 ROHS | CN300V1ABLACK1.27mm1 | 0.3478 | AUTO
51677-001 | Fullglory(褔軒) | FTPC24-FBR-1S-AA7 | USB Type C Female 90∘ 3A 100V Right Angle L=9.85mm 24PIN G/F standard DIP RoHS | UNKNOWN | 90∘ |  |  |  |  | rohs | usb |  |  | 0.99336 | type c right angle |  | 100v |  |  | 3a |  | l = 9.85mm | 24pin | [5 empty] | CN |  |  |  | 100V | 3A |  |  |  | 間距: 9.85mm; 針腳數: 24; 方向: RIGHT ANGLE; 法規: ROHS |  | CN 100V 3A 9.85mm 24 RIGHT ANGLE ROHS | CN100V3A9.85mm24RIGH | 0.549 | AUTO
40207-3163 | ROHM | MCR03EZPFX3163 | RES, 316KΩ 1% 1/10W 0603 SMD, RoHS | RES | 316kω | 1/10w | 1% | 0603 | smt | rohs | res |  |  | 0.99975 | [14 empty] | RES | [5 empty] | 1% | 10W |  | 尺寸: 0603; 法規: ROHS |  | RES 1% 10W 0603 ROHS | RES1%10W0603ROHS | 0.5909 | NEED_REVIEW | missing_resistance
40207-4702 | ROHM | MCR03EZPFX4702 | RES, 47KΩ 1/10W 1% 0603 SMD, RoHS | RES | 47kω | 1/10w | 1% | 0603 | smt | rohs | res |  |  | 0.99975 | [14 empty] | RES | [5 empty] | 1% | 10W |  | 尺寸: 0603; 法規: ROHS |  | RES 1% 10W 0603 ROHS | RES1%10W0603ROHS | 0.619 | NEED_REVIEW | missing_resistance
43593-L90 | LITTLEFUSE | AQ3522-01LTG | TVS DIODE Arrays 5V 2.5A 0.9pF 22KV SOD523 SMD RoHS | UNKNOWN |  |  |  | sod523 | smt | rohs | diode |  |  | 0.99248 | tvs | 0.9pf | 5v22kv |  |  | 2.5a | [8 empty] | OT |  | 0.9pF |  | 5V | 2.5A |  |  |  | 封裝: SOD523; 法規: ROHS |  | OT 0.9pF 5V 2.5A SOD523 ROHS | OT0.9pF5V2.5ASOD523R | 0.5385 | NEED_REVIEW | category_OT
45025-A2 | LITTLEFUSE | 1812L200/16DR | FUSE PTC RESETTABLE 16V 2A 1812 SMD RoHS | UNKNOWN |  |  |  |  | smt | rohs | fuse |  |  | 0.99941 |  |  | 16v |  |  | 2a | [8 empty] | OT |  |  |  | 16V | 2A |  |  |  | 法規: ROHS |  | OT 16V 2A ROHS | OT16V2AROHS | 0.3 | NEED_REVIEW | category_OT
46258 | Maxim | MAX14830ETM | IC Quad Serial UART with 128-Word FIFOs SPII2C TQFN-48 SMD RoHS | IC |  |  |  | tqfn - 48 | smt | rohs | ic |  |  | 0.93975 | [14 empty] | IC | [8 empty] | 法規: ROHS |  | IC ROHS | ICROHS | 0.087 | NEED_REVIEW | low_coverage<0.09
46709-11302 | CTS | ATS037SM-1E ATS037SM-SM-1E | CRYSTAL 3.6864MHz CAP 20pF Fundamental SMD RoHS | CAP |  |  |  |  | smt | rohs | crystal cap |  |  | 0.99556 |  | 20pf |  |  |  |  | 3.6864mhz | [7 empty] | CAP |  | 20pF | [6 empty] | 頻率: 3.6864MHz; 法規: ROHS |  | CAP 20pF 3.6864MHz ROHS | CAP20pF3.6864MHzROHS | 0.4474 | NEED_REVIEW | missing_capacitance
47295-002 | ANALOG | ADG888YCPZ-REEL7 | IC Analog switches ADG888YCPZ 1.8~5.5V 0.4Ω CMOS dual DPDT LFCSP-16 SMD RoHS | IC | 0.4ω |  |  | lfcsp - 16 | smt | rohs | ic |  |  | 0.99533 | switches |  | 1.8 ~ 5.5v | [11 empty] | IC |  |  |  | 1.8~5.5V |  |  |  |  | 法規: ROHS |  | IC 1.8~5.5V ROHS | IC1.8~5.5VROHS | 0.1935 | AUTO
51376-101115 | Samtec | TLE-115-01-G-DV-A | CONN Socket P=2.0mm 2x15P Alignment Pin 10u" gold H=4.32mm SMD RoHS | CONNECTOR |  |  |  |  | smt | rohs | conn socket pin |  |  | 0.98175 | alignment | [6 empty] | p = 2.0mm h = 4.32mm | 2x15p | [5 empty] | CN | [8 empty] | 間距: 2.0mm; 針腳數: 2x15; 法規: ROHS |  | CN 2.0mm 2x15 ROHS | CN2.0mm2x15ROHS | 0.2407 | AUTO
40204-3000 | VISHAY DALE YAGEO | CRCW1210300RFKEA RC1210FR-07300RL | RES, 300Ω 1/2W 1% 1210 SMD, RoHS | RES | 300ω | 1/2w | 1% | 1210 | smt | rohs | res |  |  | 0.99974 | [14 empty] | RES | [5 empty] | 1% | 2W |  | 尺寸: 1210; 法規: ROHS |  | RES 1% 2W 1210 ROHS | RES1%2W1210ROHS | 0.6 | NEED_REVIEW | missing_resistance
40208-1301 | ROHM VISHAY DALE YAGEO | MCR01MZPF1301 CRCW04021K3FKED RC0402FR-071K3L | RES, 1.3KΩ 1/16W 1% 0402 SMD, RoHS | RES | 1.3kω | 1/16w | 1% | 0402 | smt | rohs | res |  |  | 0.99975 | [14 empty] | RES | [5 empty] | 1% | 16W |  | 尺寸: 0402; 法規: ROHS |  | RES 1% 16W 0402 ROHS | RES1%16W0402ROHS | 0.5909 | NEED_REVIEW | missing_resistance
40208-1302 | ROHM VISHAY DALE YAGEO | MCR01MZPF1302 CRCW040213K0FKED RC0402FR-0713KL | RES, 13KΩ 1/16W 1% 0402 SMD,RoHS | RES | 13kω | 1/16w | 1% | 0402 | smt | rohs | res |  |  | 0.99975 | [14 empty] | RES | [5 empty] | 1% | 16W |  | 尺寸: 0402; 法規: ROHS |  | RES 1% 16W 0402 ROHS | RES1%16W0402ROHS | 0.619 | NEED_REVIEW | missing_resistance
40208-1500 | ROHM VISHAY DALE YAGEO | MCR01MZPF1500 CRCW0402150RFKED RC0402FR-07150RL | RES, 150Ω 1/16W 1% 0402 SMD, RoHS | RES | 150ω | 1/16w | 1% | 0402 | smt | rohs | res |  |  | 0.99975 | [14 empty] | RES | [5 empty] | 1% | 16W |  | 尺寸: 0402; 法規: ROHS |  | RES 1% 16W 0402 ROHS | RES1%16W0402ROHS | 0.619 | NEED_REVIEW | missing_resistance
40208-1652 | VISHAY DALE YAGEO | CRCW040216K5FKED RC0402FR-0716K5L | RES, 16.5KΩ 1/16W 1% 0402 SMD, RoHS | RES | 16.5kω | 1/16w | 1% | 0402 | smt | rohs | res |  |  | 0.99975 | [14 empty] | RES | [5 empty] | 1% | 16W |  | 尺寸: 0402; 法規: ROHS |  | RES 1% 16W 0402 ROHS | RES1%16W0402ROHS | 0.5652 | NEED_REVIEW | missing_resistance
40208-2000 | ROHM VISHAY DALE | MCR01MZPF2000 CRCW0402200RFKED | RES, 200Ω 1/16W 1% 0402 SMD, RoHS | RES | 200ω | 1/16w | 1% | 0402 | smt | rohs | res |  |  | 0.99975 | [14 empty] | RES | [5 empty] | 1% | 16W |  | 尺寸: 0402; 法規: ROHS |  | RES 1% 16W 0402 ROHS | RES1%16W0402ROHS | 0.619 | NEED_REVIEW | missing_resistance
40208-2700 | ROHM VISHAY DALE YAGEO | MCR01MZPF2700 CRCW0402270RFKED RC0402FR-07270RL | RES, 270Ω 1/16W 1% 0402 SMD,RoHS | RES | 270ω | 1/16w | 1% | 0402 | smt | rohs | res |  |  | 0.99975 | [14 empty] | RES | [5 empty] | 1% | 16W |  | 尺寸: 0402; 法規: ROHS |  | RES 1% 16W 0402 ROHS | RES1%16W0402ROHS | 0.619 | NEED_REVIEW | missing_resistance
40208-3000 | ROHM VISHAY DALE YAGEO | MCR01MZPF3000 CRCW0402300RFKED RC0402FR-07300RL | RES, 300Ω 1/16W 1% 0402 SMD, RoHS | RES | 300ω | 1/16w | 1% | 0402 | smt | rohs | res |  |  | 0.99975 | [14 empty] | RES | [5 empty] | 1% | 16W |  | 尺寸: 0402; 法規: ROHS |  | RES 1% 16W 0402 ROHS | RES1%16W0402ROHS | 0.619 | NEED_REVIEW | missing_resistance
40208-3402 | VISHAY DALE YAGEO | CRCW040234K0FKED RC0402FR-0734KL | RES, 34KΩ 1/16W 1% 0402 SMD, RoHS | RES | 34kω | 1/16w | 1% | 0402 | smt | rohs | res |  |  | 0.99975 | [14 empty] | RES | [5 empty] | 1% | 16W |  | 尺寸: 0402; 法規: ROHS |  | RES 1% 16W 0402 ROHS | RES1%16W0402ROHS | 0.619 | NEED_REVIEW | missing_resistance
40208-3403 | ROHM VISHAY DALE YAGEO | MCR01MZPF3403 CRCW0402340KFKED RC0402FR-07340KL | RES, 340KΩ 1/16W 1% 0402 SMD, RoHS | RES | 340kω | 1/16w | 1% | 0402 | smt | rohs | res |  |  | 0.99975 | [14 empty] | RES | [5 empty] | 1% | 16W |  | 尺寸: 0402; 法規: ROHS |  | RES 1% 16W 0402 ROHS | RES1%16W0402ROHS | 0.5909 | NEED_REVIEW | missing_resistance
40208-4990 | ROHM VISHAY DALE YAGEO | MCR01MZPF4990 CRCW0402499RFKED RC0402FR-07499RL | RES, 499Ω 1% 1/16W 0402 SMD, RoHS | RES | 499ω | 1/16w | 1% | 0402 | smt | rohs | res |  |  | 0.99975 | [14 empty] | RES | [5 empty] | 1% | 16W |  | 尺寸: 0402; 法規: ROHS |  | RES 1% 16W 0402 ROHS | RES1%16W0402ROHS | 0.619 | NEED_REVIEW | missing_resistance
40216-2R00 | SUSUMU | RL1632R-2R00-F | RES, 2Ω 1/2W 1% 1206 SMD, RoHS | RES | 2ω | 1/2w | 1% | 1206 | smt | rohs | res |  |  | 0.99974 | [14 empty] | RES | [5 empty] | 1% | 2W |  | 尺寸: 1206; 法規: ROHS |  | RES 1% 2W 1206 ROHS | RES1%2W1206ROHS | 0.6667 | NEED_REVIEW | missing_resistance
42017-101 | AVX KEMET Samsung TDK WTC(華新科) YAGEO | 06035C101KAT2A C0603C101K5RACTU CL10B101KB8NNNC C1608X7R1H101K 0603B101K500 CC0603KRX7R9BB101 | CAP CER, 100pF 50V X7R 10% 0603 SMD, RoHS | CAP |  |  | 10% | 0603 | smt | rohs | cap |  |  | 0.99974 | cer | 100pf | 50v | x7r | [10 empty] | CAP |  | 100pF |  | 50V |  | 10% |  |  | 介質: X7R; 尺寸: 0603; 類型: CER; 法規: ROHS |  | CAP 100pF 50V 10% X7R 0603 CER ROHS | CAP100pF50V10%X7R060 | 0.8929 | NEED_REVIEW | missing_capacitance
43556-4 | DIODES | B340A-13-F | DIODE SCHOTTKY 40V 3A DO-214AC(SMA), RoHS | UNKNOWN |  |  |  | sma |  | rohs | diode |  |  | 0.99953 | schottky |  | 40v |  |  | 3a | [8 empty] | OT |  |  |  | 40V | 3A |  |  |  | 封裝: DO214AC; 類型: SCHOTTKY; 法規: ROHS |  | OT 40V 3A DO214AC SCHOTTKY ROHS | OT40V3ADO214ACSCHOTT | 0.8 | NEED_REVIEW | category_OT
43561-161 | Comchip DIODES KINGWELL LITTLEFUSE PANJIT 強茂 ZOWIE | TV04A160J-G SMAJ16A-13-F TV04A160K-G SMAJ16A P4SMAJ16A SMAJ16A | DIODE, TVS Uni 16V 400W DO-214AC SMD ,RoHS | UNKNOWN |  | 400w |  |  | smt | rohs | diode |  |  | 0.99955 | tvs |  | 16v | [11 empty] | OT |  |  |  | 16V |  |  | 400W |  | 封裝: DO214AC; 法規: ROHS |  | OT 16V 400W DO214AC ROHS | OT16V400WDO214ACROHS | 0.6 | NEED_REVIEW | category_OT
46663 | T.I. (Texas Instruments)(HARRIS) | SN74LVC1G17DBVR | IC, BUFFER SCHMIT TRIG SOT23-5, RoHS | IC |  |  |  | sot23 - 5 |  | rohs | ic |  |  | 0.99125 | schmit | [13 empty] | IC | [8 empty] | 封裝: SOT235; 法規: ROHS |  | IC SOT235 ROHS | ICSOT235ROHS | 0.3448 | AUTO
47053-002 | T.I. (Texas Instruments)(HARRIS) | LM317DCYR | IC, LDO REG ADJ SMD, RoHS | IC |  |  |  |  | smt | rohs | ic |  |  | 0.99937 | [14 empty] | IC | [8 empty] | 法規: ROHS |  | IC ROHS | ICROHS | 0.2667 | AUTO
5022146-2003 | PINGOOD(品固) | LED3-18-N2W | LED HOLDER CYLINDER 2PIN LEDØ3 4.2x18.5mm NATURAL Nylon 66 RoHS | LED | [5 empty] | rohs | led holder |  |  | 0.9886 | [7 empty] | 4.2x18.5mm | 2pin | natural |  |  |  |  | OT | [8 empty] | 顏色: NATURAL; 間距: 4.2x18.5mm; 針腳數: 2; 法規: ROHS |  | OT NATURAL 4.2x18.5mm 2 ROHS | OTNATURAL4.2x18.5mm2 | 0.4074 | NEED_REVIEW | category_OT
5040211-715 | SONG HUEI | ED1115S-20P-20C-15KC/LAL/N=7 | ENCODER, Rotary ED1115S KC/LAL type Vertical with Push-on Switch, RoHS | UNKNOWN | [5 empty] | rohs | encoder |  |  | 0.93616 | kc/lal type vertical push switch | [13 empty] | OT | [8 empty] | 法規: ROHS |  | OT ROHS | OTROHS | 0.08 | NEED_REVIEW | low_coverage<0.08
5044613-220M | MEC(登壹) | CDH2D18N-220M | IND, POWER 22uH 0.5A 3x3x2.0mm SMD, RoHS | IND |  |  |  |  | smt | rohs | ind |  |  | 0.9996 | power |  |  |  | 22uh | 0.5a |  | 3x3x2.0mm | [6 empty] | IND |  |  | 22uH |  | 0.5A |  |  |  | 間距: 3x3x2.0mm; 類型: POWER; 法規: ROHS |  | IND 22uH 0.5A 3x3x2.0mm POWER ROHS | IND22uH0.5A3x3x2.0mm | 0.8966 | AUTO
5044651-1100 | MEC(登壹) | CDH3D28N-100M | IND, POWER CDH3D28N-100M 10uH 1.18A 4.3x4.3x3.0mm SMD, RoHS | IND |  |  |  |  | smt | rohs | ind |  |  | 0.99149 | power |  |  |  | 10uh | 1.18a |  | 4.3x4.3x3.0mm | [6 empty] | RES |  |  | 10uH |  | 1.18A |  |  |  | 間距: 4.3x4.3x3.0mm; 類型: POWER; 法規: ROHS |  | RES 10uH 1.18A 4.3x4.3x3.0mm POWER ROHS | RES10uH1.18A4.3x4.3x | 0.6596 | NEED_REVIEW | missing_resistance
5045188-001 | VISHAY | SS2FH10-M3/H | DIODE, Schottky Rectifier 100V 2A DO-219AB(SMF), RoHS | UNKNOWN |  |  |  | smf |  | rohs | diode |  |  | 0.99774 | schottky |  | 100v |  |  | 2a | [8 empty] | OT |  |  |  | 100V | 2A |  |  |  | 封裝: DO219AB; 類型: SCHOTTKY; 法規: ROHS |  | OT 100V 2A DO219AB SCHOTTKY ROHS | OT100V2ADO219ABSCHOT | 0.625 | NEED_REVIEW | category_OT
5045215 | MCC | ESD15VL | Diode ESD Protection ESD15VL single direction 15V/10A 300W DNF1006-2 SMD, RoHS | UNKNOWN |  | 300w |  | dnf1006 - 2 | smt | rohs | diode |  |  | 0.96536 |  |  | 15v/ |  |  | 10a | [8 empty] | OT |  |  |  | 15V | 10A |  | 300W |  | 法規: ROHS |  | OT 15V 10A 300W ROHS | OT15V10A300WROHS | 0.2222 | NEED_REVIEW | category_OT
5045222 | LITEON | LTST-S270KGKT | LED GREEN CLEAR CHIP R/A 75mW 30mA 2V 1.65x0.6x1.15mm SMD RoHS | LED |  | 75mw |  |  | smt | rohs | led chip |  |  | 0.97261 |  |  | 2v |  |  | 30ma |  | 1.65x0.6x1.15mm |  | green |  |  |  |  | OT |  |  |  | 2V | 30mA |  | 75MW |  | 顏色: GREEN; 間距: 1.65x0.6x1.15mm; 法規: GREEN |  | OT 2V 30mA 75MW GREEN 1.65x0.6x1.15mm | OT2V30mA75MWGREEN1.6 | 0.7292 | NEED_REVIEW | category_OT
5045223 | PARA LIGHT | L-314GD | LED DIA LAMP Yellow/Green φ3 3.85x4.30mm P=2.54mm DIP RoHS | LED | [5 empty] | rohs | led lamp |  |  | 0.98298 | [7 empty] | 3.85x4.30mm p = 2.54mm |  | yellow/green |  |  |  |  | OT | [8 empty] | 顏色: YELLOW; 間距: 2.54mm; 法規: GREEN |  | OT YELLOW 2.54mm GREEN | OTYELLOW2.54mmGREEN | 0.3469 | NEED_REVIEW | category_OT
5046105-054 | T.I. (Texas Instruments)(HARRIS) | LM358PWx | IC , LM358PWR DUAL OPERATIONAL AMPLIFIERS TSSOP8 SMD, RoHS | IC |  |  |  | tssop8 | smt | rohs | ic amplifiers |  |  | 0.97894 | [14 empty] | IC | [8 empty] | 封裝: TSSOP8; 法規: ROHS |  | IC TSSOP8 ROHS | ICTSSOP8ROHS | 0.2222 | AUTO
5046169-001 | AIT | A8501E5R | IC, PWM D2D CONV A8501 1MHZ SOT-25, RoHS | IC |  |  |  | sot - 25 |  | rohs | ic |  |  | 0.99926 | [6 empty] | 1mhz | [7 empty] | IC | [8 empty] | 頻率: 1MHZ; 封裝: SOT25; 法規: ROHS |  | IC 1MHZ SOT25 ROHS | IC1MHZSOT25ROHS | 0.4194 | AUTO
5046255-001 | T.I. (Texas Instruments)(HARRIS) | SN74LV1T125DBVR | IC SN74LV1T125DBVR BUF NON-INVERT 5.5V SOT-235 RoHS | IC |  |  |  | sn74lv1t125dbvr sot - 235 |  | rohs | ic |  |  | 0.99297 |  |  | 5.5v | [11 empty] | IC |  |  |  | 5.5V |  |  |  |  | 封裝: SOT235; 法規: ROHS |  | IC 5.5V SOT235 ROHS | IC5.5VSOT235ROHS | 0.3111 | AUTO
5046256-001 | MAXIM | MAX13487EESA+ | IC MAX13487EESA+ Limited TRANSCEIVER HALF 1/1 8SO RoHS | IC | 1 8so | /1 |  |  |  | rohs | ic |  |  | 0.76721 | [14 empty] | IC | [8 empty] | 法規: ROHS |  | IC ROHS | ICROHS | 0.087 | NEED_REVIEW | low_coverage<0.09
5048561 | ZHENGWEI (正威) | 50802432 (SPF5-24 有防火) | CONN, 5P XLR Chassis Female Right Angle with push button and 94V-0 DIP, RoHS | CONNECTOR |  |  |  | - |  | rohs | conn chassis |  |  | 0.93699 | right angle with push button |  | 94v0 | [5 empty] | 5p | [5 empty] | CN |  |  |  | 94V |  |  |  |  | 針腳數: 5; 方向: RIGHT ANGLE; 法規: ROHS |  | CN 94V 5 RIGHT ANGLE ROHS | CN94V5RIGHTANGLEROHS | 0.3158 | AUTO
5048562 | ZHENGWEI (正威) | 50802330 (SPM5-23 有防火) | CONN, 5P XLR Chassis Male Right Angle and 94-V0 DIP, RoHS | CONNECTOR | [5 empty] | rohs | conn chassis |  |  | 0.97364 | male right angle | [7 empty] | 5p | [5 empty] | CN | [8 empty] | 針腳數: 5; 方向: RIGHT ANGLE; 法規: ROHS |  | CN 5 RIGHT ANGLE ROHS | CN5RIGHTANGLEROHS | 0.3333 | AUTO
5048593 | Dawning達立 | PJ-3896 | CONN, PHONE JACK PJ-3896 Ø3.5mm DIP, RoHS | CONNECTOR | [5 empty] | rohs | conn |  |  | 0.95109 | phone jack | [6 empty] | ø3.5mm | [6 empty] | CN | [8 empty] | 法規: ROHS |  | CN ROHS | CNROHS | 0.1212 | NEED_REVIEW | low_coverage<0.12
5048658 | SONG HUEI (松暉) | RBP17-1-1-5-15KC | SW, ROTARY 5-Step 16V DC 0.1A L=15mm DIP, RoHS | UNKNOWN | [5 empty] | rohs | sw |  |  | 0.99414 |  |  | 16v |  |  | 0.1a |  | l = 15mm | [6 empty] | OT |  |  |  | 16V | 0.1A |  |  |  | 間距: 15mm; 法規: ROHS |  | OT 16V 0.1A 15mm ROHS | OT16V0.1A15mmROHS | 0.4167 | NEED_REVIEW | category_OT
5048697-108 | DISNT(得升) | DS0-101208SG-080030B | CONN Single Header male VERT 1X8P PA6T P=2.54mm L=8mm DIP RoHS | CONNECTOR | [5 empty] | rohs | conn header |  |  | 0.99895 | [7 empty] | p = 2.54mm l = 8mm | 1x8p | [5 empty] | CN | [8 empty] | 間距: 2.54mm; 針腳數: 1X8; 法規: ROHS |  | CN 2.54mm 1X8 ROHS | CN2.54mm1X8ROHS | 0.25 | AUTO
5048698-118 | DISNT(得升) | DS0-106218SG-080030B | CONN Double Header male VERT 2X18P PA6T P=2.54mm L=8mm DIP RoHS | CONNECTOR | [5 empty] | rohs | conn header |  |  | 0.9992 | [7 empty] | p = 2.54mm l = 8mm | 2x18p | [5 empty] | CN | [8 empty] | 間距: 2.54mm; 針腳數: 2X18; 法規: ROHS |  | CN 2.54mm 2X18 ROHS | CN2.54mm2X18ROHS | 0.2642 | AUTO
5048712-007 | JVE | 21N12050-07S22B-01G-3/14/3 | PIN Header Single Male Vert P=2.0mm H=14mm 1x7PIN DIP RoHS | CONNECTOR | [5 empty] | rohs | pin header |  |  | 0.99945 | [7 empty] | p = 2.0mm h = 14mm | 1x7pin | [5 empty] | CN | [8 empty] | 間距: 2.0mm; 針腳數: 1x7; 法規: ROHS |  | CN 2.0mm 1x7 ROHS | CN2.0mm1x7ROHS | 0.2449 | AUTO
5048718-004 | JVE | 21N12564-04S10B-01G-5/3 | PIN HEADER Single male VERT 1x04P P=2.54mm L=5mm Nylon-6T Black DIP RoHS | CONNECTOR | [5 empty] | rohs | pin header |  |  | 0.99468 | [7 empty] | p = 2.54mm l = 5mm | 1x04p | black |  |  |  |  | CN | [8 empty] | 顏色: BLACK; 間距: 2.54mm; 針腳數: 1x04; 法規: ROHS |  | CN BLACK 2.54mm 1x04 ROHS | CNBLACK2.54mm1x04ROH | 0.3115 | AUTO
51628 | SINGATRON (信音) | 2DC-0005D100 | CONN, POWER JACK 2.1mm DIP, RoHS | CONNECTOR | [5 empty] | rohs | conn |  |  | 0.99962 | power jack | [6 empty] | 2.1mm | [6 empty] | CN | [8 empty] | 類型: POWER; 法規: ROHS |  | CN POWER ROHS | CNPOWERROHS | 0.36 | AUTO
5022347-050 | WURTH | 9774050360R 9774050360 | WA-SMSI SMT Steel Spacer with internal Thread M3 φ6x5mm RoHS | UNKNOWN |  |  |  |  | smt | rohs | internal thread |  |  | 0.78371 | steel | [6 empty] | φ6x5mm | [6 empty] | OT | [8 empty] | 法規: ROHS |  | OT ROHS | OTROHS | 0.0909 | NEED_REVIEW | low_coverage<0.09
5040234-5554702 | Yageo | FMP3WSJT-52-47K | RES metal film 47kΩ 5% 3W 4.5x11.5mm DIP RoHS | RES | 47kω | 3w | 5% |  |  | rohs | res film |  |  | 0.95572 | [7 empty] | 4.5x11.5mm | [6 empty] | RES | [5 empty] | 5% | 3W |  | 間距: 4.5x11.5mm; 類型: FILM; 法規: ROHS |  | RES 5% 3W 4.5x11.5mm FILM ROHS | RES5%3W4.5x11.5mmFIL | 0.5946 | NEED_REVIEW | missing_resistance
5043160-4D4105 | KEMET | R46KN410000P1M | CAP FILM PP 1uF(1000nF) 275 560 ±20% P=22.5mm DIP RoHS | CAP |  |  | ±20% |  |  | rohs | cap |  |  | 0.99278 |  | 1uf1000nf | [5 empty] | p = 22.5mm | [6 empty] | CAP |  | 1uF |  | 275V |  | 20% |  |  | 間距: 22.5mm; 類型: FILM; 法規: ROHS |  | CAP 1uF 275V 20% 22.5mm FILM ROHS | CAP1uF275V20%22.5mmF | 0.6486 | NEED_REVIEW | missing_capacitance
51315-005 | JST STM(信盛) | B5B-PH-K-S(LF)(SN) M24265 | CONN, HEADER TOP-ENTRY 1x5P 2.0mm DIP, RoHS | CONNECTOR | [5 empty] | rohs | conn header |  |  | 0.99918 | [7 empty] | 2.0mm | 1x5p | [5 empty] | CN | [8 empty] | 針腳數: 1x5; 法規: ROHS |  | CN 1x5 ROHS | CN1x5ROHS | 0.2 | AUTO
40205-2200 | ROHM VISHAY YAGEO | MCR18EZPF2200 CRCW1206220RFKEA RC1206FR-07220RL | RES, 220Ω 1/4W 1% 1206 SMD, RoHS | RES | 220ω | 1/4w | 1% | 1206 | smt | rohs | res |  |  | 0.99974 | [14 empty] | RES | [5 empty] | 1% | 4W |  | 尺寸: 1206; 法規: ROHS |  | RES 1% 4W 1206 ROHS | RES1%4W1206ROHS | 0.6 | NEED_REVIEW | missing_resistance
40207-4701 | ROHM VISHAY YAGEO | MCR03EZPFX4701 CRCW06034K70FKEA RC0603FR-074K7L | RES, 4.7KΩ 1/10W 1% 0603 SMD, RoHS | RES | 4.7kω | 1/10w | 1% | 0603 | smt | rohs | res |  |  | 0.99975 | [14 empty] | RES | [5 empty] | 1% | 10W |  | 尺寸: 0603; 法規: ROHS |  | RES 1% 10W 0603 ROHS | RES1%10W0603ROHS | 0.5909 | NEED_REVIEW | missing_resistance
40208-1200 | ROHM | MCR01MZPF1200 | RES, 120Ω 1/16W 1% 0402 SMD, RoHS | RES | 120ω | 1/16w | 1% | 0402 | smt | rohs | res |  |  | 0.99975 | [14 empty] | RES | [5 empty] | 1% | 16W |  | 尺寸: 0402; 法規: ROHS |  | RES 1% 16W 0402 ROHS | RES1%16W0402ROHS | 0.619 | NEED_REVIEW | missing_resistance
40208-4704 | VISHAY YAGEO | CRCW04024M70FKED RC0402FR-074M7L | RES, 4.7MΩ 1/16W 1% 0402 SMD, RoHS | RES | 4.7mω | 1/16w | 1% | 0402 | smt | rohs | res |  |  | 0.99975 | [14 empty] | RES | [5 empty] | 1% | 16W |  | 尺寸: 0402; 法規: ROHS |  | RES 1% 16W 0402 ROHS | RES1%16W0402ROHS | 0.5909 | NEED_REVIEW | missing_resistance
42023-105 | TAIYO YUDEN | UMK107BJ105KA-T | CAP CER, 1uF 50V X5R 0603 SMD, RoHS | CAP |  |  |  | 0603 | smt | rohs | cap |  |  | 0.99973 | cer | 1uf | 50v | x5r | [10 empty] | CAP |  | 1uF |  | 50V |  |  |  |  | 介質: X5R; 尺寸: 0603; 類型: CER; 法規: ROHS |  | CAP 1uF 50V X5R 0603 CER ROHS | CAP1uF50VX5R0603CERR | 0.8696 | NEED_REVIEW | missing_capacitance
42041-153 | MURATA | GRM188R72A153KAC4D | CAP CER, 15nF 100V X7R 10% 0603 SMD, RoHS | CAP |  |  | 10% | 0603 | smt | rohs | cap |  |  | 0.99974 | cer | 15nf | 100v | x7r | [10 empty] | CAP |  | 15nF |  | 100V |  | 10% |  |  | 介質: X7R; 尺寸: 0603; 類型: CER; 法規: ROHS |  | CAP 15nF 100V 10% X7R 0603 CER ROHS | CAP15nF100V10%X7R060 | 0.8929 | NEED_REVIEW | missing_capacitance
42801-222 | LITTELFUSE | V0402MHS22N | VARISTOR, MULTI ESD 9V 0402 SMD, RoHS | UNKNOWN |  |  |  | 0402 | smt | rohs | varistor |  |  | 0.99961 |  |  | 9v | [11 empty] | OT |  |  |  | 9V |  |  |  |  | 尺寸: 0402; 法規: ROHS |  | OT 9V 0402 ROHS | OT9V0402ROHS | 0.3846 | NEED_REVIEW | category_OT
43559-32 | ON SEMI. DIODES | MMSZ5232BT1G MMSZ5232B-7-F | DIODE ZENER, 5.6V 0.5W SOD-123 SMD, RoHS | UNKNOWN |  | 0.5w |  | sod - 123 | smt | rohs | diode zener |  |  | 0.99966 |  |  | 5.6v | [11 empty] | OT |  |  |  | 5.6V |  |  | 0.5W |  | 封裝: SOD123; 法規: ROHS |  | OT 5.6V 0.5W SOD123 ROHS | OT5.6V0.5WSOD123ROHS | 0.6207 | NEED_REVIEW | category_OT
43561-241 | Comchip Comchip DIODES KINGWELL LITTLEFUSE PANJIT 強茂 ZOWIE | TV04A300J-G TV04A300J-HF SMAJ30A-13-F TV04A300K-G SMAJ30A P4SMAJ30A SMAJ30A | DIODE, TVS Uni 30V 400W DO-214AC SMD ,RoHS | UNKNOWN |  | 400w |  |  | smt | rohs | diode |  |  | 0.99956 | tvs |  | 30v | [11 empty] | OT |  |  |  | 30V |  |  | 400W |  | 封裝: DO214AC; 法規: ROHS |  | OT 30V 400W DO214AC ROHS | OT30V400WDO214ACROHS | 0.6 | NEED_REVIEW | category_OT
46142-0517 | MICROCHIP | PIC16F1936-I/SS | IC, PIC MCU FLASH 512K SSOP-28, RoHS | IC | 512k |  |  | ssop - 28 |  | rohs | ic mcu | 512K |  | 0.9577 | [14 empty] | RES | 512KO | [7 empty] | 法規: ROHS |  | RES 512KO ROHS | RES512KOROHS | 0.3214 | NEED_REVIEW | missing_resistance
5040206-735104 | SONG HUEI (松暉) | RK0952N-B100K, L-15 KC/LAL/N=7 | RES, Variable Resistor 100KΩ ψ6mm DIP, RoHS | RES | 100kω |  |  |  |  | rohs | res resistor |  |  | 0.99946 | [7 empty] | ψ6mm | [6 empty] | RES | [8 empty] | 法規: ROHS |  | RES ROHS | RESROHS | 0.1143 | NEED_REVIEW | low_coverage<0.11
5046156-004 | T.I. | TLV70450DBVR | IC, TLV70450 REG LDO 5V 0.15A SOT23-5, RoHS | IC |  |  |  | sot23 - 5 |  | rohs | ic |  |  | 0.99939 |  |  | 5v |  |  | 0.15a | [8 empty] | IC |  |  |  | 5V | 0.15A |  |  |  | 封裝: SOT235; 法規: ROHS |  | IC 5V 0.15A SOT235 ROHS | IC5V0.15ASOT235ROHS | 0.5 | AUTO
5048522-101 | HUAI YANG (淮洋) | PJ3054A-APB0AS003(4) | CONN, PHONE JACK Ø3.5mm Black, RoHS | CONNECTOR | [5 empty] | rohs | conn |  |  | 0.98206 | phone jack | [6 empty] | ø3.5mm |  | black |  |  |  |  | CN | [8 empty] | 顏色: BLACK; 法規: ROHS |  | CN BLACK ROHS | CNBLACKROHS | 0.3214 | AUTO
5048601-020 | JVE | 21N22050-20S22B-01G-3.5/6/2.8 | CONN Pin Header P=2.0mm 2x10PIN H=3.5/6/2.8mm Straight Black Nylon 6T DIP RoHS | CONNECTOR | [5 empty] | rohs | conn pin header |  |  | 0.99028 | [7 empty] | p = 2.0mm3.5/6/2.8mm | 2x10pin6t | black |  |  |  |  | CN | [8 empty] | 顏色: BLACK; 間距: 2.0mm; 針腳數: 2x10; 法規: ROHS |  | CN BLACK 2.0mm 2x10 ROHS | CNBLACK2.0mm2x10ROHS | 0.2769 | AUTO
40123-R01 | YAGEO | RL1210FR-070R01L | RES, 10mΩ(0.01Ω) 1/2W 1% 1210 SMD, RoHS | RES | 10mω 0.01ω | 1/2w | 1% | 1210 | smt | rohs | res |  |  | 0.99975 | [14 empty] | RES | [5 empty] | 1% | 2W |  | 尺寸: 1210; 法規: ROHS |  | RES 1% 2W 1210 ROHS | RES1%2W1210ROHS | 0.6 | NEED_REVIEW | missing_resistance
40205-1004 | PANASONIC | ERJ-U08F1004V | RES 1MΩ 1/4W 1% 1206 SMD RoHS | RES | 1mω | 1/4w | 1% | 1206 | smt | rohs | res |  |  | 0.99973 | [14 empty] | RES | [5 empty] | 1% | 4W |  | 尺寸: 1206; 法規: ROHS |  | RES 1% 4W 1206 ROHS | RES1%4W1206ROHS | 0.6316 | NEED_REVIEW | missing_resistance
40206-1203 | ROHM | MCR10EZPF1203 | RES, 120KΩ 1/8W 1% 0805 SMD, RoHS | RES | 120kω | 1/8w | 1% | 0805 | smt | rohs | res |  |  | 0.99975 | [14 empty] | RES | [5 empty] | 1% | 8W |  | 尺寸: 0805; 法規: ROHS |  | RES 1% 8W 0805 ROHS | RES1%8W0805ROHS | 0.5714 | NEED_REVIEW | missing_resistance
40208-2001 | ROHM | MCR01MZPF2001 | RES, 2KΩ 1/16W 1% 0402 SMD,RoHS | RES | 2kω | 1/16w | 1% | 0402 | smt | rohs | res |  |  | 0.99974 | [14 empty] | RES | [5 empty] | 1% | 16W |  | 尺寸: 0402; 法規: ROHS |  | RES 1% 16W 0402 ROHS | RES1%16W0402ROHS | 0.65 | NEED_REVIEW | missing_resistance
42017-271 | AVX | 06035C271K4Z2A | CAP CER 270pF(0.27nF) 50V X7R 10% 0603 SMD RoHS | CAP |  |  | 10% | 0603 | smt | rohs | cap |  |  | 0.99974 | cer | 270pf0.27nf | 50v | x7r | [10 empty] | CAP |  | 270pF |  | 50V |  | 10% |  |  | 介質: X7R; 尺寸: 0603; 類型: CER; 法規: ROHS |  | CAP 270pF 50V 10% X7R 0603 CER ROHS | CAP270pF50V10%X7R060 | 0.8929 | NEED_REVIEW | missing_capacitance
42217-102 | AVX | 1206AC102KAT1A | CAP CER 1000pF(1nF)(0.001uF) 1000V X7R 10% 1206 SMD, RoHS | CAP |  |  | 10% | 1206 | smt | rohs | cap |  |  | 0.99975 | cer | 1000pf1nf0.001uf | 1000v | x7r | [10 empty] | CAP |  | 1000pF |  | 1000V |  | 10% |  |  | 介質: X7R; 尺寸: 1206; 類型: CER; 法規: ROHS |  | CAP 1000pF 1000V 10% X7R 1206 CER ROHS | CAP1000pF1000V10%X7R | 0.9032 | NEED_REVIEW | missing_capacitance
5045198-001 | T.I. (Texas Instruments) | TPS562200DDCR TPS562200DDCT | IC,TPS562200 17V 2A SOT-236, RoHS | IC |  |  |  | sot - 236 |  | rohs | ic |  |  | 0.99953 |  |  | 17v |  |  | 2a | [8 empty] | IC |  |  |  | 17V | 2A |  |  |  | 封裝: SOT236; 法規: ROHS |  | IC 17V 2A SOT236 ROHS | IC17V2ASOT236ROHS | 0.5556 | AUTO
5045198-002 | T.I. (Texas Instruments) | TPS563200DDCR TPS563200DDCT | IC,TPS563200 17V 3A SOT-236, RoHS | IC |  |  |  | sot - 236 |  | rohs | ic |  |  | 0.99952 |  |  | 17v |  |  | 3a | [8 empty] | IC |  |  |  | 17V | 3A |  |  |  | 封裝: SOT236; 法規: ROHS |  | IC 17V 3A SOT236 ROHS | IC17V3ASOT236ROHS | 0.5556 | AUTO
5046324 | T.I. (Texas Instruments) | LMR14030SDDA LMR14030SDDAR | IC LMR14030 40V 3.5A 2.2MHz Step-Down Converter HSOIC-8 SMD RoHS | IC |  |  |  | hsoic - 8 | smt | rohs | ic |  |  | 0.97789 |  |  | 40v |  |  | 3.5a | 2.2mhz | [7 empty] | IC |  |  |  | 40V | 3.5A |  |  |  | 頻率: 2.2MHz; 法規: ROHS |  | IC 40V 3.5A 2.2MHz ROHS | IC40V3.5A2.2MHzROHS | 0.3269 | AUTO
51372-502 | JST | B2P-VH | CONN Locking Header Vert Type 1x2P P=3.96mm 10A 250V PA66 Natural White RoHS | CONNECTOR | [5 empty] | rohs | conn header |  |  | 0.9768 |  |  | 250v |  |  | 10a |  | p = 3.96mm | 1x2p | natural white |  |  |  |  | CN |  |  |  | 250V | 10A |  |  |  | 顏色: NATURAL; 間距: 3.96mm; 針腳數: 1x2; 法規: ROHS |  | CN 250V 10A NATURAL 3.96mm 1x2 ROHS | CN250V10ANATURAL3.96 | 0.45 | AUTO
40204-10R0 | VISHAY YAGEO | CRCW121010R0FKEA RC1210FR-0710RL | RES, 10Ω 1/2W 1% 1210 SMD, RoHS | RES | 10ω | 1/2w | 1% | 1210 | smt | rohs | res |  |  | 0.99974 | [14 empty] | RES | [5 empty] | 1% | 2W |  | 尺寸: 1210; 法規: ROHS |  | RES 1% 2W 1210 ROHS | RES1%2W1210ROHS | 0.6316 | NEED_REVIEW | missing_resistance
40204-4700 | VISHAY YAGEO RALEC | CRCW1210470RFKEA RC1210FR-07470RL RTT124700FTP | RES, 470Ω 1/2W 1% 1210 SMD, RoHS | RES | 470ω | 1/2w | 1% | 1210 | smt | rohs | res |  |  | 0.99974 | [14 empty] | RES | [5 empty] | 1% | 2W |  | 尺寸: 1210; 法規: ROHS |  | RES 1% 2W 1210 ROHS | RES1%2W1210ROHS | 0.6 | NEED_REVIEW | missing_resistance
40207-1005 | ROHM VISHAY YAGEO PANASONIC | MCR03EZPFX1005 CRCW060310M0FKEA RC0603FR-0710ML ERJ-3EKF1004V | RES, 10MΩ 1/10W 1% 0603 SMD, RoHS | RES | 10mω | 1/10w | 1% | 0603 | smt | rohs | res |  |  | 0.99975 | [14 empty] | RES | [5 empty] | 1% | 10W |  | 尺寸: 0603; 法規: ROHS |  | RES 1% 10W 0603 ROHS | RES1%10W0603ROHS | 0.619 | NEED_REVIEW | missing_resistance
40207-2002 | ROHM VISHAY YAGEO | MCR03EZPFX2002 CRCW060320K0FKEA RC0603FR-0720KL | RES, 20KΩ 1/10W 1% 0603 SMD, RoHS | RES | 20kω | 1/10w | 1% | 0603 | smt | rohs | res |  |  | 0.99975 | [14 empty] | RES | [5 empty] | 1% | 10W |  | 尺寸: 0603; 法規: ROHS |  | RES 1% 10W 0603 ROHS | RES1%10W0603ROHS | 0.619 | NEED_REVIEW | missing_resistance
40207-3000 | ROHM VISHAY YAGEO | MCR03EZPFX3000 CRCW0603300RFKEA RC0603FR-07300RL | RES, 300Ω 1/10W 1% 0603 SMD, RoHS | RES | 300ω | 1/10w | 1% | 0603 | smt | rohs | res |  |  | 0.99975 | [14 empty] | RES | [5 empty] | 1% | 10W |  | 尺寸: 0603; 法規: ROHS |  | RES 1% 10W 0603 ROHS | RES1%10W0603ROHS | 0.619 | NEED_REVIEW | missing_resistance
40207-3302 | ROHM VISHAY YAGEO PANASONIC | MCR03EZPFX3302 CRCW060333K0FKEA RC0603FR-0733KL ERJ-3EKF3302V | RES, 33KΩ 1/10W 1% 0603 SMD, RoHS | RES | 33kω | 1/10w | 1% | 0603 | smt | rohs | res |  |  | 0.99975 | [14 empty] | RES | [5 empty] | 1% | 10W |  | 尺寸: 0603; 法規: ROHS |  | RES 1% 10W 0603 ROHS | RES1%10W0603ROHS | 0.619 | NEED_REVIEW | missing_resistance
40208-1504 | ROHM VISHAY YAGEO | MCR01MZPF1504 CRCW04021M50FKED RC0402FR-071M5L | RES, 1.5MΩ 1% 1/16W 0402 SMD, RoHS | RES | 1.5mω | 1/16w | 1% | 0402 | smt | rohs | res |  |  | 0.99975 | [14 empty] | RES | [5 empty] | 1% | 16W |  | 尺寸: 0402; 法規: ROHS |  | RES 1% 16W 0402 ROHS | RES1%16W0402ROHS | 0.5909 | NEED_REVIEW | missing_resistance
40208-2743 | ROHM VISHAY YAGEO | MCR01MZPF2743 CRCW0402274KFKED RC0402FR-07274KL | RES, 274KΩ 1% 1/16W 0402 SMD, RoHS | RES | 274kω | 1/16w | 1% | 0402 | smt | rohs | res |  |  | 0.99975 | [14 empty] | RES | [5 empty] | 1% | 16W |  | 尺寸: 0402; 法規: ROHS |  | RES 1% 16W 0402 ROHS | RES1%16W0402ROHS | 0.5909 | NEED_REVIEW | missing_resistance
40208-3243 | ROHM VISHAY YAGEO | MCR01MZPF3243 CRCW0402324KFKED RC0402FR-07324KL | RES, 324KΩ1/16W 1% 0402 SMD, RoHS | RES | 324kω1 | /16w | 1% | 0402 | smt | rohs | res |  |  | 0.97513 | [14 empty] | RES | [5 empty] | 1% | 16W |  | 尺寸: 0402; 法規: ROHS |  | RES 1% 16W 0402 ROHS | RES1%16W0402ROHS | 0.5909 | NEED_REVIEW | missing_resistance
40226-0603 | YAGEO PHYCOM PANASONIC PANASONIC | RC0603JR-070RL 232270296001L ERJ3GEY0R00V ERJS030R00V | RES, 0Ω 1/10W 5% 0603 SMD, RoHS | RES | 0ω | 1/10w | 5% | 0603 | smt | rohs | res |  |  | 0.99975 | [14 empty] | RES | [5 empty] | 5% | 10W |  | 尺寸: 0603; 法規: ROHS |  | RES 5% 10W 0603 ROHS | RES5%10W0603ROHS | 0.6842 | NEED_REVIEW | missing_resistance
40226-0805 | YAGEO PHYCOM PANASONIC PANASONIC | RC0805JR-070RL 232273091002L ERJ-6GEY0R00V ERJS060R00V | RES, 0Ω 1/8W 5% 0805 SMD, RoHS | RES | 0ω | 1/8w | 5% | 0805 | smt | rohs | res |  |  | 0.99974 | [14 empty] | RES | [5 empty] | 5% | 8W |  | 尺寸: 0805; 法規: ROHS |  | RES 5% 8W 0805 ROHS | RES5%8W0805ROHS | 0.6667 | NEED_REVIEW | missing_resistance
40241-1002(new) | VIKING YAGEO SUSUMU | CR-03BL7--10K RT0603BRD0710KL RG1608P-103-B-T5 | RES, 10KΩ 1/10W 0.1% 0603 SMD, RoHS | RES | 10kω | 1/10w | 0.1% | 0603 | smt | rohs | res |  |  | 0.99975 | [14 empty] | RES | [5 empty] | 0.1% | 10W |  | 尺寸: 0603; 法規: ROHS |  | RES 0.1% 10W 0603 ROHS | RES0.1%10W0603ROHS | 0.6522 | NEED_REVIEW | missing_resistance
40241-1003 | VIKING YAGEO SUSUMU | CR-03BL7--100K RT0603BRD07100KL RG1608P-104-B-T5 | RES, 100KΩ 1/10W 0.1% 0603 SMD, RoHS | RES | 100kω | 1/10w | 0.1% | 0603 | smt | rohs | res |  |  | 0.99975 | [14 empty] | RES | [5 empty] | 0.1% | 10W |  | 尺寸: 0603; 法規: ROHS |  | RES 0.1% 10W 0603 ROHS | RES0.1%10W0603ROHS | 0.625 | NEED_REVIEW | missing_resistance
40241-1004 | VIKING YAGEO | CR-03BL7--1M RT0603BRD071ML | RES, 1MΩ 1/10W 0.1% 0603 SMD, RoHS | RES | 1mω | 1/10w | 0.1% | 0603 | smt | rohs | res |  |  | 0.99975 | [14 empty] | RES | [5 empty] | 0.1% | 10W |  | 尺寸: 0603; 法規: ROHS |  | RES 0.1% 10W 0603 ROHS | RES0.1%10W0603ROHS | 0.6818 | NEED_REVIEW | missing_resistance
40241-5100 | VIKING YAGEO SUSUMU | CR-03BL7--510 RT0603BRD07510RL RG1608P-511-B-T5 | RES, 510Ω 1/10W 0.1% 0603 SMD, RoHS | RES | 510ω | 1/10w | 0.1% | 0603 | smt | rohs | res |  |  | 0.99975 | [14 empty] | RES | [5 empty] | 0.1% | 10W |  | 尺寸: 0603; 法規: ROHS |  | RES 0.1% 10W 0603 ROHS | RES0.1%10W0603ROHS | 0.6522 | NEED_REVIEW | missing_resistance
41091-103 | PANASONIC YAGEO KAMAYA | EXB38V103JV YC164-JR-0710KL RAC164D103JCTP | RES ARRAY,10KΩ 1/16W 5% 0603x4 SMD, RoHS | RES | 10kω | 1/16w | 5% |  | smt | rohs | res |  |  | 0.99962 | array | [13 empty] | RES | [5 empty] | 5% | 16W |  | 類型: ARRAY; 法規: ROHS |  | RES 5% 16W ARRAY ROHS | RES5%16WARRAYROHS | 0.5 | NEED_REVIEW | missing_resistance
42011-105 | AVX YAGEO | 12065C105KAT2A CC1206KKX7R9BB105 | CAP CER, 1uF 50V X7R 10% 1206 SMD, RoHS | CAP |  |  | 10% | 1206 | smt | rohs | cap |  |  | 0.99974 | cer | 1uf | 50v | x7r | [10 empty] | CAP |  | 1uF |  | 50V |  | 10% |  |  | 介質: X7R; 尺寸: 1206; 類型: CER; 法規: ROHS |  | CAP 1uF 50V 10% X7R 1206 CER ROHS | CAP1uF50V10%X7R1206C | 0.8846 | NEED_REVIEW | missing_capacitance
42015-220 | AVX PANASONIC YAGEO MURATA | 06035A220JAT2A ECJ1VC1H220J CC0603JRNPO9BN220 GRM1885C1H220JA01D | CAP CER, 22pF 50V NPO 5% 0603 SMD, RoHS | CAP |  |  | 5% | 0603 | smt | rohs | cap |  |  | 0.9997 | cer | 22pf | 50v | [11 empty] | CAP |  | 22pF |  | 50V |  | 5% |  |  | 介質: NPO; 尺寸: 0603; 類型: CER; 法規: ROHS |  | CAP 22pF 50V 5% NPO 0603 CER ROHS | CAP22pF50V5%NPO0603C | 0.8846 | NEED_REVIEW | missing_capacitance
42095-475 | TAIYO YUDEN PANASONIC MURATA | TMK212BJ475KG-T ECJ-2FB1E475K GRM21BR61E475KA12L | CAP CER, 4.7uF 25V X5R 10% 0805 SMD, RoHS | CAP |  |  | 10% | 0805 | smt | rohs | cap |  |  | 0.99974 | cer | 4.7uf | 25v | x5r | [10 empty] | CAP |  | 4.7uF |  | 25V |  | 10% |  |  | 介質: X5R; 尺寸: 0805; 類型: CER; 法規: ROHS |  | CAP 4.7uF 25V 10% X5R 0805 CER ROHS | CAP4.7uF25V10%X5R080 | 0.8929 | NEED_REVIEW | missing_capacitance
43522 | DIODES | QSBT40-7-F | DIODES SCHOTTKY,TVS 30V 200mA SOT-363, RoHS | UNKNOWN |  |  |  | sot - 363 |  | rohs | diodes |  |  | 0.99967 | schottky tvs |  | 30v |  |  | 200ma | [8 empty] | OT |  |  |  | 30V | 200mA |  |  |  | 封裝: SOT363; 類型: SCHOTTKY; 法規: ROHS |  | OT 30V 200mA SOT363 SCHOTTKY ROHS | OT30V200mASOT363SCHO | 0.7222 | NEED_REVIEW | category_OT
43612-0161 | DIODES LITTLEFUSE | SMAJ16A-13-F SMAJ16A | DIODE, TVS Uni 16V 400W DO-214AC(SMA), RoHS | UNKNOWN |  | 400w |  | sma |  | rohs | diode |  |  | 0.99953 | tvs |  | 16v | [11 empty] | OT |  |  |  | 16V |  |  | 400W |  | 封裝: DO214AC; 法規: ROHS |  | OT 16V 400W DO214AC ROHS | OT16V400WDO214ACROHS | 0.6 | NEED_REVIEW | category_OT
46010-8 | NXP | LPC2148FBD64 | IC, ARM7 MCU FLASH 512K LQFP-64, RoHS | IC | 512k |  |  | lqfp - 64 |  | rohs | ic mcu | 512K |  | 0.99951 | [14 empty] | RES | 512KO | [7 empty] | 封裝: LQFP64; 法規: ROHS |  | RES 512KO LQFP64 ROHS | RES512KOLQFP64ROHS | 0.5172 | NEED_REVIEW | missing_resistance
46125-006 | ATMEL | ATLAT25256B-XHL-B ATLAT25256B-XHL-T | IC, EEPROM 256KBit 20MHz TSSOP-8, RoHS | IC |  |  |  | tssop - 8 |  | rohs | ic |  |  | 0.99895 | [6 empty] | 20mhz | [7 empty] | IC | [8 empty] | 頻率: 20MHz; 封裝: TSSOP8; 法規: ROHS |  | IC 20MHz TSSOP8 ROHS | IC20MHzTSSOP8ROHS | 0.4839 | AUTO
46237-708 | ANALOG | ADG708BRUZ | IC, CMOS 8-Channel Multiplexers ADG708 TSSOP-16 SMD RoHS | IC |  |  |  | tssop - 16 | smt | rohs | ic |  |  | 0.99802 | [14 empty] | IC | [8 empty] | 封裝: TSSOP16; 法規: ROHS |  | IC TSSOP16 ROHS | ICTSSOP16ROHS | 0.2444 | AUTO
46306-1 | LINEAR | LTC2602IMS8#TRPBF | IC, DAC 16Bit DUAL R-R MSOP-8, RoHS | IC |  |  |  | msop - 8 |  | rohs | ic |  |  | 0.96334 | [14 empty] | IC | [8 empty] | 法規: ROHS |  | IC ROHS | ICROHS | 0.1481 | NEED_REVIEW | low_coverage<0.15
46324-102 | ANALOG | AD7680BRJZ-REEL7 | IC ADC AD7680BRJZ 16Bit 100KSPS SOT-23-6, RoHS | IC |  |  |  | sot - 23 - 6 |  | rohs | ic |  |  | 0.99179 | [8 empty] | 100ksps | [5 empty] | IC | [8 empty] | 封裝: SOT236; 法規: ROHS |  | IC SOT236 ROHS | ICSOT236ROHS | 0.2564 | AUTO
46412-002 | TI | TPS3125L30DBVT | IC, 2.64V SUPPLY MONITOR SOT-23-5, RoHS | IC |  |  |  | sot - 23 - 5 |  | rohs | ic |  |  | 0.99908 |  |  | 2.64v | [11 empty] | IC |  |  |  | 2.64V |  |  |  |  | 封裝: SOT235; 法規: ROHS |  | IC 2.64V SOT235 ROHS | IC2.64VSOT235ROHS | 0.4688 | AUTO
46653 | TI NXP ST | SN74AHCT32PWR 74AHCT32PW 74VHCT32ATTR | IC, GATE OR QUAD 2INPUT TSSOP-14P SMD, RoHS | IC |  |  |  | tssop - | smt | rohs | ic |  |  | 0.98356 | [8 empty] | 14p | [5 empty] | IC | [8 empty] | 封裝: TSSOP; 針腳數: 14; 法規: ROHS |  | IC TSSOP 14 ROHS | ICTSSOP14ROHS | 0.3548 | AUTO
46750-3123 | EPSON YOKE(友桂) | SG-8002CA12.0000M-PCM SO7050-012000-F1A-BAE-GA | OSC, 12MHz 3.3V 15pF 7x5x1.4mm SMD, RoHS | UNKNOWN |  |  |  |  | smt | rohs |  |  |  | 0.99948 |  | 15pf | 3.3v |  |  |  | 12mhz | 7x5x1.4mm | [6 empty] | OT |  | 15pF |  | 3.3V |  |  |  |  | 頻率: 12MHz; 間距: 7x5x1.4mm; 法規: ROHS |  | OT 15pF 3.3V 12MHz 7x5x1.4mm ROHS | OT15pF3.3V12MHz7x5x1 | 0.8966 | NEED_REVIEW | category_OT
47012 | ANALOG | ADT7301ARTZ | IC, SENSOR TEMP 13Bit SOT-23-6P, RoHS | IC |  |  |  | sot - 23 - |  | rohs | ic |  |  | 0.99192 | [8 empty] | 6p | [5 empty] | IC | [8 empty] | 封裝: SOT236P; 針腳數: 6; 法規: ROHS |  | IC SOT236P 6 ROHS | ICSOT236P6ROHS | 0.4 | AUTO
47022-8 | ANALOG | REF198ESZ | IC, VOLT REF LDO 4.096V SOIC-8 SMD, RoHS | IC |  |  |  | soic - 8 | smt | rohs | ic |  |  | 0.99953 |  |  | 4.096v | [11 empty] | IC |  |  |  | 4.096V |  |  |  |  | 封裝: SOIC8; 法規: ROHS |  | IC 4.096V SOIC8 ROHS | IC4.096VSOIC8ROHS | 0.5357 | AUTO
47024-50 | ANALOG | ADP3333ARMZ-5-RL | IC, REG LDO 5V 300mA MSOP-8, RoHS | IC |  |  |  | msop - 8 |  | rohs | ic |  |  | 0.99958 |  |  | 5v |  |  | 300ma | [8 empty] | IC |  |  |  | 5V | 300mA |  |  |  | 法規: ROHS |  | IC 5V 300mA ROHS | IC5V300mAROHS | 0.44 | AUTO
47029-1 | LINEAR | LT3470EDDB#TRMPBF | IC, REG SW BUCK 200mA DFN-8, RoHS | IC |  |  |  | dfn - 8 |  | rohs | ic |  |  | 0.99585 | sw |  |  |  |  | 200ma | [8 empty] | IC |  |  |  |  | 200mA |  |  |  | 封裝: DFN8; 法規: ROHS |  | IC 200mA DFN8 ROHS | IC200mADFN8ROHS | 0.52 | AUTO
47031 | LINEAR LINEAR | LT3014BES5＃PBF LT3014BES5＃TRPBF | IC, LDO REG 20mA SOT-23-5, RoHS | IC |  |  |  | sot - 23 - 5 |  | rohs | ic |  |  | 0.99959 | [5 empty] | 20ma | [8 empty] | IC |  |  |  |  | 20mA |  |  |  | 封裝: SOT235; 法規: ROHS |  | IC 20mA SOT235 ROHS | IC20mASOT235ROHS | 0.5833 | AUTO
47236-1 | LINEAR | LT1490AIMS8#PBF | IC, OPAMP DUAL R-R MCRPWR MSOP-8, RoHS | IC |  |  |  | - msop - 8 |  | rohs | ic |  |  | 0.96093 | [14 empty] | IC | [8 empty] | 法規: ROHS |  | IC ROHS | ICROHS | 0.1333 | NEED_REVIEW | low_coverage<0.13
47255-002 | ANALOG | AD820ARZ | IC, OPAMP JFET R-R SOIC-8 SMD, RoHS | IC |  |  |  | - soic - 8 | smt | rohs | ic |  |  | 0.95445 | [14 empty] | IC | [8 empty] | 封裝: SOIC8; 法規: ROHS |  | IC SOIC8 ROHS | ICSOIC8ROHS | 0.375 | AUTO
47259-MF | N.S. | LM6211MF/NOPB | IC, OPAMP CMOS R-R SOT-23, RoHS | IC |  |  |  | - sot - 23 |  | rohs | ic |  |  | 0.98513 | [14 empty] | IC | [8 empty] | 封裝: SOT23; 法規: ROHS |  | IC SOT23 ROHS | ICSOT23ROHS | 0.375 | AUTO
5043113-224 | TAIYO YUDEN YAGEO | UMK107B7224KA-TR CC0603KRX7R9BB224 | CAP CER, 0.22uF 50V X7R 10% 0603 SMD, RoHS | CAP |  |  | 10% | 0603 | smt | rohs | cap |  |  | 0.99974 | cer | 0.22uf | 50v | x7r | [10 empty] | CAP |  | 0.22uF |  | 50V |  | 10% |  |  | 介質: X7R; 尺寸: 0603; 類型: CER; 法規: ROHS |  | CAP 0.22uF 50V 10% X7R 0603 CER ROHS | CAP0.22uF50V10%X7R06 | 0.8966 | NEED_REVIEW | missing_capacitance
53533-40 | FAIRCHILD MCC WILLAS/威倫 | MBR0540 MBR0540-TP SS14S-RH-WS | DIODES, SCHOTTKY 40V 500mA SOD-123, RoHS | UNKNOWN |  |  |  | sod - 123 |  | rohs | diodes |  |  | 0.99966 | schottky |  | 40v |  |  | 500ma | [8 empty] | OT |  |  |  | 40V | 500mA |  |  |  | 封裝: SOD123; 類型: SCHOTTKY; 法規: ROHS |  | OT 40V 500mA SOD123 SCHOTTKY ROHS | OT40V500mASOD123SCHO | 0.7879 | NEED_REVIEW | category_OT
54807-110 | STEWARD | MI0805K110R-10 | IND, FERRITE 1.5A 11Ω 0805 SMD, RoHS | IND | 11ω |  |  | 0805 | smt | rohs | ind |  |  | 0.9995 | [5 empty] | 1.5a | [8 empty] | IND |  |  |  |  | 1.5A |  |  |  | 尺寸: 0805; 法規: ROHS |  | IND 1.5A 0805 ROHS | IND1.5A0805ROHS | 0.48 | AUTO
54814-11 | BOURNS | SDR0703-680KL | IND, 68uH 380mA 6.5x4.5x2.7mm SMD, RoHS | IND |  |  |  |  | smt | rohs | ind |  |  | 0.99962 |  |  |  |  | 68uh | 380ma |  | 6.5x4.5x2.7mm | [6 empty] | IND |  |  | 68uH |  | 380mA |  |  |  | 間距: 6.5x4.5x2.7mm; 法規: ROHS |  | IND 68uH 380mA 6.5x4.5x2.7mm ROHS | IND68uH380mA6.5x4.5x | 0.8966 | AUTO
55519-2 | DIALIGHT DIALIGHT | 597-3311-407F 597-3311-407NF | LED, GREEN 1206 SMD, RoHS | LED |  |  |  | 1206 | smt | rohs | led |  |  | 0.99951 | [9 empty] | green |  |  |  |  | OT | [8 empty] | 顏色: GREEN; 尺寸: 1206; 法規: GREEN |  | OT GREEN 1206 | OTGREEN1206 | 0.875 | NEED_REVIEW | category_OT
51327-03 | STM | M241843 | CONN, Single Row VERT. 2.54mm 1x3P DIP, RoHS | CONNECTOR | [5 empty] | rohs | conn |  |  | 0.99541 | [7 empty] | 2.54mm | 1x3p | [5 empty] | CN | [8 empty] | 針腳數: 1x3; 法規: ROHS |  | CN 1x3 ROHS | CN1x3ROHS | 0.2 | AUTO
51549-16 | MOLEX | 87833-1620 | CONN HEADER, RA 2X8P 2.0mm DIP, RoHS | CONNECTOR | [5 empty] | rohs | conn header |  |  | 0.99957 | [7 empty] | 2.0mm | 2x8p | [5 empty] | CN | [8 empty] | 針腳數: 2X8; 法規: ROHS |  | CN 2X8 ROHS | CN2X8ROHS | 0.25 | AUTO
51643-001 | KEYSTONE | 5001 | CONN, TEST_POINT BLACK DIP, RoHS | CONNECTOR | [5 empty] | rohs | conn |  |  | 0.9611 | [9 empty] | black |  |  |  |  | CN | [8 empty] | 顏色: BLACK; 法規: ROHS |  | CN BLACK ROHS | CNBLACKROHS | 0.3462 | AUTO
40122-0R20 | KAMAYA | RLC32KR200FTP | RES, 0.2Ω 1/4W 1% 1206 SMD , RoHS | RES | 0.2ω | 1/4w | 1% | 1206 | smt | rohs | res |  |  | 0.99974 | [14 empty] | RES | [5 empty] | 1% | 4W |  | 尺寸: 1206; 法規: ROHS |  | RES 1% 4W 1206 ROHS | RES1%4W1206ROHS | 0.6 | NEED_REVIEW | missing_resistance
40130-R0220 | PANASONIC | ERJ-8BWFR022V | RES 22mΩ(0.022Ω) 1W 1% 1206 SMD RoHS | RES | 22mω 0.022ω | 1w | 1% | 1206 | smt | rohs | res |  |  | 0.99975 | [14 empty] | RES | [5 empty] | 1% | 1W |  | 尺寸: 1206; 法規: ROHS |  | RES 1% 1W 1206 ROHS | RES1%1W1206ROHS | 0.6316 | NEED_REVIEW | missing_resistance
40207-2943 | PANASONIC | ERJ-3EKF2943V | RES, 294KΩ 1/10W 1% 0603 SMD, RoHS | RES | 294kω | 1/10w | 1% | 0603 | smt | rohs | res |  |  | 0.99975 | [14 empty] | RES | [5 empty] | 1% | 10W |  | 尺寸: 0603; 法規: ROHS |  | RES 1% 10W 0603 ROHS | RES1%10W0603ROHS | 0.5909 | NEED_REVIEW | missing_resistance
40207-38K3 | VISHAY DALE | CRCW060338K3FKEA | RES, 38.3KΩ 1/10W 1% 0603 SMD, RoHS | RES | 38.3kω | 1/10w | 1% | 0603 | smt | rohs | res |  |  | 0.99975 | [14 empty] | RES | [5 empty] | 1% | 10W |  | 尺寸: 0603; 法規: ROHS |  | RES 1% 10W 0603 ROHS | RES1%10W0603ROHS | 0.5652 | NEED_REVIEW | missing_resistance
40207-9101 | PANASONIC | ERJ-3EKF9101V | RES, 9.1KΩ 1/10W 1% 0603 SMD, RoHS | RES | 9.1kω | 1/10w | 1% | 0603 | smt | rohs | res |  |  | 0.99975 | [14 empty] | RES | [5 empty] | 1% | 10W |  | 尺寸: 0603; 法規: ROHS |  | RES 1% 10W 0603 ROHS | RES1%10W0603ROHS | 0.5909 | NEED_REVIEW | missing_resistance
40208-1053 | YAGEO | RC0402FR-07105KL | RES, 105KΩ 1/16W 1% 0402 SMD, RoHS | RES | 105kω | 1/16w | 1% | 0402 | smt | rohs | res |  |  | 0.99975 | [14 empty] | RES | [5 empty] | 1% | 16W |  | 尺寸: 0402; 法規: ROHS |  | RES 1% 16W 0402 ROHS | RES1%16W0402ROHS | 0.5909 | NEED_REVIEW | missing_resistance
40208-1132 | ROHM | MCR01MZPF1132 | RES, 11.3KΩ 1/16W 1% 0402 SMD, RoHS | RES | 11.3kω | 1/16w | 1% | 0402 | smt | rohs | res |  |  | 0.99975 | [14 empty] | RES | [5 empty] | 1% | 16W |  | 尺寸: 0402; 法規: ROHS |  | RES 1% 16W 0402 ROHS | RES1%16W0402ROHS | 0.5652 | NEED_REVIEW | missing_resistance
40208-1272 | VISHAY DALE | CRCW040212K7FKED | RES, 12.7KΩ 1/16W 1% 0402 SMD, RoHS | RES | 12.7kω | 1/16w | 1% | 0402 | smt | rohs | res |  |  | 0.99975 | [14 empty] | RES | [5 empty] | 1% | 16W |  | 尺寸: 0402; 法規: ROHS |  | RES 1% 16W 0402 ROHS | RES1%16W0402ROHS | 0.5652 | NEED_REVIEW | missing_resistance
40208-1501 | ROHM | MCR01MZPF1501 | RES, 1.5KΩ 1/16W 1% 0402 SMD, RoHS | RES | 1.5kω | 1/16w | 1% | 0402 | smt | rohs | res |  |  | 0.99975 | [14 empty] | RES | [5 empty] | 1% | 16W |  | 尺寸: 0402; 法規: ROHS |  | RES 1% 16W 0402 ROHS | RES1%16W0402ROHS | 0.5909 | NEED_REVIEW | missing_resistance
40208-1503 | ROHM | MCR01MZPF1503 | RES, 150KΩ 1/16W 1% 0402 SMD, RoHS | RES | 150kω | 1/16w | 1% | 0402 | smt | rohs | res |  |  | 0.99975 | [14 empty] | RES | [5 empty] | 1% | 16W |  | 尺寸: 0402; 法規: ROHS |  | RES 1% 16W 0402 ROHS | RES1%16W0402ROHS | 0.5909 | NEED_REVIEW | missing_resistance
40208-1601 | ROHM | MCR01MZPF1601 | RES, 1.6KΩ 1/16W 1% 0402 SMD, RoHS | RES | 1.6kω | 1/16w | 1% | 0402 | smt | rohs | res |  |  | 0.99975 | [14 empty] | RES | [5 empty] | 1% | 16W |  | 尺寸: 0402; 法規: ROHS |  | RES 1% 16W 0402 ROHS | RES1%16W0402ROHS | 0.5909 | NEED_REVIEW | missing_resistance
40208-2401 | ROHM | MCR01MZPF2401 | RES, 2.4KΩ 1/16W 1% 0402 SMD,RoHS | RES | 2.4kω | 1/16w | 1% | 0402 | smt | rohs | res |  |  | 0.99975 | [14 empty] | RES | [5 empty] | 1% | 16W |  | 尺寸: 0402; 法規: ROHS |  | RES 1% 16W 0402 ROHS | RES1%16W0402ROHS | 0.5909 | NEED_REVIEW | missing_resistance
40208-2493 | VISHAY DALE | CRCW0402249KFKEDC | RES, 249KΩ 1/16W 1% 0402 SMD, RoHS | RES | 249kω | 1/16w | 1% | 0402 | smt | rohs | res |  |  | 0.99975 | [14 empty] | RES | [5 empty] | 1% | 16W |  | 尺寸: 0402; 法規: ROHS |  | RES 1% 16W 0402 ROHS | RES1%16W0402ROHS | 0.5909 | NEED_REVIEW | missing_resistance
40208-2871 | VISHAY DALE | CRCW04022K87FKEDC | RES 2.87KΩ 1/16W 1% 0402 SMD RoHS | RES | 2.87kω | 1/16w | 1% | 0402 | smt | rohs | res |  |  | 0.99973 | [14 empty] | RES | [5 empty] | 1% | 16W |  | 尺寸: 0402; 法規: ROHS |  | RES 1% 16W 0402 ROHS | RES1%16W0402ROHS | 0.5652 | NEED_REVIEW | missing_resistance
40208-3302 | ROHM | MCR01MZPF3302 | RES, 33KΩ 1/16W 1% 0402 SMD, RoHS | RES | 33kω | 1/16w | 1% | 0402 | smt | rohs | res |  |  | 0.99975 | [14 empty] | RES | [5 empty] | 1% | 16W |  | 尺寸: 0402; 法規: ROHS |  | RES 1% 16W 0402 ROHS | RES1%16W0402ROHS | 0.619 | NEED_REVIEW | missing_resistance
40208-4871 | VISHAY DALE | CRCW04024K87FKEDC | RES, 4.87KΩ 1/16W 1% 0402 SMD,RoHS | RES | 4.87kω | 1/16w | 1% | 0402 | smt | rohs | res |  |  | 0.99975 | [14 empty] | RES | [5 empty] | 1% | 16W |  | 尺寸: 0402; 法規: ROHS |  | RES 1% 16W 0402 ROHS | RES1%16W0402ROHS | 0.5652 | NEED_REVIEW | missing_resistance
40208-5103 | ROHM | MCR01MZPF5103 | RES, 510KΩ 1/16W 1% 0402 SMD,RoHS | RES | 510kω | 1/16w | 1% | 0402 | smt | rohs | res |  |  | 0.99975 | [14 empty] | RES | [5 empty] | 1% | 16W |  | 尺寸: 0402; 法規: ROHS |  | RES 1% 16W 0402 ROHS | RES1%16W0402ROHS | 0.5909 | NEED_REVIEW | missing_resistance
40208-5601 | ROHM | MCR01MZPF5601 | RES, 5.6KΩ 1/16W 1% 0402 SMD,RoHS | RES | 5.6kω | 1/16w | 1% | 0402 | smt | rohs | res |  |  | 0.99975 | [14 empty] | RES | [5 empty] | 1% | 16W |  | 尺寸: 0402; 法規: ROHS |  | RES 1% 16W 0402 ROHS | RES1%16W0402ROHS | 0.5909 | NEED_REVIEW | missing_resistance
40216-R051 | SUSUMU | RL1632S-R051-F | RES, 0.051Ω 1/2W 1% 1206 SMD, RoHS | RES | 0.051ω | 1/2w | 1% | 1206 | smt | rohs | res |  |  | 0.99974 | [14 empty] | RES | [5 empty] | 1% | 2W |  | 尺寸: 1206; 法規: ROHS |  | RES 1% 2W 1206 ROHS | RES1%2W1206ROHS | 0.5455 | NEED_REVIEW | missing_resistance
40216-R180 | SUSUMU | RL1632R-R180-F | RES, 0.18Ω 1/2W 1% 1206 SMD, RoHS | RES | 0.18ω | 1/2w | 1% | 1206 | smt | rohs | res |  |  | 0.99974 | [14 empty] | RES | [5 empty] | 1% | 2W |  | 尺寸: 1206; 法規: ROHS |  | RES 1% 2W 1206 ROHS | RES1%2W1206ROHS | 0.5714 | NEED_REVIEW | missing_resistance
40216-R240 | SUSUMU | RL1632R-R240-F | RES, 0.24Ω 1/2W 1% 1206 SMD, RoHS | RES | 0.24ω | 1/2w | 1% | 1206 | smt | rohs | res |  |  | 0.99974 | [14 empty] | RES | [5 empty] | 1% | 2W |  | 尺寸: 1206; 法規: ROHS |  | RES 1% 2W 1206 ROHS | RES1%2W1206ROHS | 0.5714 | NEED_REVIEW | missing_resistance
42011-225 | YAGEO | CC1206KKX7R9BB225 | CAP CER, 2.2uF 25V X7R 10% 1206 SMD, RoHS | CAP |  |  | 10% | 1206 | smt | rohs | cap |  |  | 0.99974 | cer | 2.2uf | 25v | x7r | [10 empty] | CAP |  | 2.2uF |  | 25V |  | 10% |  |  | 介質: X7R; 尺寸: 1206; 類型: CER; 法規: ROHS |  | CAP 2.2uF 25V 10% X7R 1206 CER ROHS | CAP2.2uF25V10%X7R120 | 0.8929 | NEED_REVIEW | missing_capacitance
42016-750 | AVX | 04025A750JAT2A | CAP CER, 75pF 50V NP0 5% 0402 SMD, RoHS | CAP |  |  | 5% | 0402 | smt | rohs | cap |  |  | 0.99973 | cer | 75pf | 50v | np0 | [10 empty] | CAP |  | 75pF |  | 50V |  | 5% |  |  | 介質: NP0; 尺寸: 0402; 類型: CER; 法規: ROHS |  | CAP 75pF 50V 5% NP0 0402 CER ROHS | CAP75pF50V5%NP00402C | 0.8846 | NEED_REVIEW | missing_capacitance
42017-471 | AVX | 06035C471K4T2A | CAP CER 470pF(0.47nF) 50V X7R 10% 0603 SMD RoHS | CAP |  |  | 10% | 0603 | smt | rohs | cap |  |  | 0.99974 | cer | 470pf0.47nf | 50v | x7r | [10 empty] | CAP |  | 470pF |  | 50V |  | 10% |  |  | 介質: X7R; 尺寸: 0603; 類型: CER; 法規: ROHS |  | CAP 470pF 50V 10% X7R 0603 CER ROHS | CAP470pF50V10%X7R060 | 0.8929 | NEED_REVIEW | missing_capacitance
42018-391 | AVX | 04025C391KAT2A | CAP CER 390pF(0.39nF) 50V X7R 10% 0402 SMD RoHS | CAP |  |  | 10% | 0402 | smt | rohs | cap |  |  | 0.99974 | cer | 390pf0.39nf | 50v | x7r | [10 empty] | CAP |  | 390pF |  | 50V |  | 10% |  |  | 介質: X7R; 尺寸: 0402; 類型: CER; 法規: ROHS |  | CAP 390pF 50V 10% X7R 0402 CER ROHS | CAP390pF50V10%X7R040 | 0.8929 | NEED_REVIEW | missing_capacitance
42018-393 | MURATA | GRM155R71H393KE14J | CAP CER 39000pF(0.039uF)(39nF) 50V X7R 10% 0402 SMD RoHS | CAP |  |  | 10% | 0402 | smt | rohs | cap |  |  | 0.99975 | cer | 39000pf0.039uf39nf | 50v | x7r | [10 empty] | CAP |  | 39000pF |  | 50V |  | 10% |  |  | 介質: X7R; 尺寸: 0402; 類型: CER; 法規: ROHS |  | CAP 39000pF 50V 10% X7R 0402 CER ROHS | CAP39000pF50V10%X7R0 | 0.9 | NEED_REVIEW | missing_capacitance
43547 | ON SEMI. | MMSD4148T1G | DIODE, SWITCH 100V 200mA SMD, RoHS | UNKNOWN |  |  |  |  | smt | rohs | diode |  |  | 0.99797 |  |  | 100v |  |  | 200ma | [8 empty] | OT |  |  |  | 100V | 200mA |  |  |  | 法規: ROHS |  | OT 100V 200mA ROHS | OT100V200mAROHS | 0.5417 | NEED_REVIEW | category_OT
5044653-1680 | HSIA(歆亞科) | HMPLF1040-680M | IND, POWER 68uH 2.3A 10x10x4.0mm SMD, RoHS | IND |  |  |  |  | smt | rohs | ind |  |  | 0.99962 | power |  |  |  | 68uh | 2.3a |  | 10x10x4.0mm | [6 empty] | IND |  |  | 68uH |  | 2.3A |  |  |  | 間距: 10x10x4.0mm; 類型: POWER; 法規: ROHS |  | IND 68uH 2.3A 10x10x4.0mm POWER ROHS | IND68uH2.3A10x10x4.0 | 0.9032 | AUTO
5044678-2100 | HSIA(歆亞科) | HAP0420A-100MT15 | IND 10uH 160mΩ 2.5A ±20% 40x40x18mm SMD RoHS | IND | 160mω |  | ±20% |  | smt | rohs | ind |  |  | 0.99943 |  |  |  |  | 10uh | 2.5a |  | 40x40x18mm | [6 empty] | IND |  |  | 10uH |  | 2.5A | 20% |  |  | 間距: 40x40x18mm; 法規: ROHS |  | IND 10uH 2.5A 20% 40x40x18mm ROHS | IND10uH2.5A20%40x40x | 0.7353 | AUTO
5044680-152 | HSIA(歆亞科) | HMPLF1260-150 HMPLF1260-150MT | IND POWER 15uH ±20% 30mΩ 6A 1260 SMD RoHS | IND | 30mω |  | ±20% |  | smt | rohs | ind |  |  | 0.97935 | power |  |  |  | 15uh | 6a | [8 empty] | IND |  |  | 15uH |  | 6A | 20% |  |  | 類型: POWER; 法規: ROHS |  | IND 15uH 6A 20% POWER ROHS | IND15uH6A20%POWERROH | 0.6 | AUTO
5045167-102 | NXP | BC846A | BJT, NPN 65V 100mA SOT-23, RoHS | UNKNOWN |  |  |  | sot - 23 |  | rohs |  |  |  | 0.9888 |  |  | 65v |  |  | 100ma | [8 empty] | OT |  |  |  | 65V | 100mA |  |  |  | 封裝: SOT23; 類型: NPN; 法規: ROHS |  | OT 65V 100mA SOT23 NPN ROHS | OT65V100mASOT23NPNRO | 0.8333 | NEED_REVIEW | category_OT
5045209 | CYS Tech | MTB110P10J3 | MOSFET-P, -100V -14A Level Enhancement Mode Power TO-252, RoHS | UNKNOWN |  |  |  | to - 252 |  | rohs | mosfet |  |  | 0.95788 | - p power |  | 100v |  |  | 14a | [8 empty] | OT |  |  |  | 100V | 14A |  |  |  | 封裝: TO252; 類型: POWER; 法規: ROHS |  | OT 100V 14A TO252 POWER ROHS | OT100V14ATO252POWERR | 0.4038 | NEED_REVIEW | category_OT
5045214 | CYS Tech | MTE050N10KRV8 | MOSFET, N-Type 100V 10.2A DFN3X3 SMD, RoHS | UNKNOWN |  |  |  | dfn3x3 | smt | rohs | mosfet |  |  | 0.99925 | n - type |  | 100v |  |  | 10.2a | [8 empty] | OT |  |  |  | 100V | 10.2A |  |  |  | 封裝: DFN3X3; 法規: ROHS |  | OT 100V 10.2A DFN3X3 ROHS | OT100V10.2ADFN3X3ROH | 0.7037 | NEED_REVIEW | category_OT
5045247 | PANJIT 強茂 | SR510VF | DIODE SR510VF 100V 5A ULTRA LOW VF SCHOTTKY BARRIER RECTIFIER SMBF SMD RoHS | UNKNOWN |  |  |  | vf smbf | smt | rohs | diode |  |  | 0.99157 | schottky |  | 100v |  |  | 5a | [8 empty] | OT |  |  |  | 100V | 5A |  |  |  | 類型: SCHOTTKY; 法規: ROHS |  | OT 100V 5A SCHOTTKY ROHS | OT100V5ASCHOTTKYROHS | 0.3 | NEED_REVIEW | category_OT
5045257 | Citc(竹懋) | CP5L100SG | Diodes CP5L100SG Trench Schottky Rectifier 5A 100V TO-277B SMD RoHS | UNKNOWN |  |  |  | to - 277b | smt | rohs | diodes |  |  | 0.98914 | schottky |  | 100v |  |  | 5a | [8 empty] | OT |  |  |  | 100V | 5A |  |  |  | 封裝: TO277B; 類型: SCHOTTKY; 法規: ROHS |  | OT 100V 5A TO277B SCHOTTKY ROHS | OT100V5ATO277BSCHOTT | 0.4364 | NEED_REVIEW | category_OT
5046181-214 | MICROCHIP | 24LC512-I/SN 24LC512T-I/SN | IC, EEPROM 24LC512 512KBIT 400kHz 2.5~5.5V SOIC-8 SMD RoHS | IC |  |  |  | soic - 8 | smt | rohs | ic |  |  | 0.94674 |  |  | 5.5v |  |  |  | 400khz | [7 empty] | IC |  |  |  | 2.5~5.5V |  |  |  |  | 頻率: 400kHz; 封裝: SOIC8; 法規: ROHS |  | IC 2.5~5.5V 400kHz SOIC8 ROHS | IC2.5~5.5V400kHzSOIC | 0.5 | AUTO
5046214-2226 | STMicroelectronics | STM32F072RBT6TR | IC, MCU STM32F072 32BIT 128KB FLASH LQFP-64, RoHS | IC |  |  |  | lqfp - 64 |  | rohs | ic mcu |  |  | 0.95082 | [8 empty] | 128kb | [5 empty] | IC | [8 empty] | 封裝: LQFP64; 法規: ROHS |  | IC LQFP64 ROHS | ICLQFP64ROHS | 0.25 | AUTO
5046230-002 | T.I. (Texas Instruments) | TPS92602QPWPRQ1 | IC, LED DRIVER 4~40V TPS92602QPWPRQ1 2-STRING 28HTSSOP, RoHS | LED | [5 empty] | rohs | ic led driver |  |  | 0.95759 |  |  | 40v | [5 empty] | 28htssop | [5 empty] | IC |  |  |  | 4~40V |  |  |  |  | 法規: ROHS |  | IC 4~40V ROHS | IC4~40VROHS | 0.1765 | AUTO
5046235-001 | T.I. (Texas Instruments) | TPS92515DGQR TPS92515DGQT | IC LED DRVR REG PWM TPS92515 5.5~42V 2A 10HVSSOP, RoHS | LED |  |  |  | 10hvssop |  | rohs | ic led |  |  | 0.91263 |  |  | 5.5 42v |  |  | 2a | [8 empty] | IC |  |  |  | 5.5~42V | 2A |  |  |  | 法規: ROHS |  | IC 5.5~42V 2A ROHS | IC5.5~42V2AROHS | 0.2955 | AUTO
5046237-001 | T.I. (Texas Instruments) | TPS92692PWPR TPS92692PWPT | IC LED CONTROLLER DIM TPS92692 20HTSSOP, RoHS | LED | [5 empty] | rohs | ic led controller |  |  | 0.97452 | [8 empty] | 20htssop | [5 empty] | IC | [8 empty] | 法規: ROHS |  | IC ROHS | ICROHS | 0.1053 | NEED_REVIEW | low_coverage<0.11
5046240 | T.I. (Texas Instruments) | TPS54202DDC | IC, REG BUCK ADJ 2A SYNC SOT23-6, RoHS | IC |  |  |  | sot23 - 6 |  | rohs | ic |  |  | 0.99936 | [5 empty] | 2a | [8 empty] | IC |  |  |  |  | 2A |  |  |  | 封裝: SOT236; 法規: ROHS |  | IC 2A SOT236 ROHS | IC2ASOT236ROHS | 0.4138 | AUTO
5046284-330 | SGMICRO | SGM2021-3.3YN3G/TR | IC LDO SGM2021-3.3YN3 3.3V 0.4W SOT-233 SMD RoHS | IC |  | 0.4w |  | - sot - 233 | smt | rohs | ic |  |  | 0.98952 |  |  | 3.3v | [11 empty] | IC |  |  |  | 3.3V |  |  | 0.4W |  | 封裝: SOT233; 法規: ROHS |  | IC 3.3V 0.4W SOT233 ROHS | IC3.3V0.4WSOT233ROHS | 0.4737 | AUTO
5046288 | T.I. (Texas Instruments) | THVD8000DDFR | IC SMD RS-485 Transceiver with OOK Modulation 2.95x2.95x1.1mm SOT-23-THIN RoHS | IC |  |  |  | - 485sot - 23 - | smt | rohs | ic transceiver |  |  | 0.96105 | [7 empty] | 2.95x2.95x1.1mm | [6 empty] | IC | [8 empty] | 間距: 2.95x2.95x1.1mm; 封裝: SOT23THIN; 類型: THIN; 法規: ROHS |  | IC 2.95x2.95x1.1mm SOT23THIN THIN ROHS | IC2.95x2.95x1.1mmSOT | 0.5161 | AUTO
5046304-0412 | SGMICRO | SGM811-SXKA4/TR | IC Supervisory Manual Reset Input SGM811-SXKA4/TR 2.93V 20mA SOT-143 SMD RoHS | IC |  |  |  | sot - 143 | smt | rohs | ic |  |  | 0.96984 |  |  | 2.93v |  |  | 20ma | [8 empty] | IC |  |  |  | 2.93V | 20mA |  |  |  | 封裝: SOT143; 法規: ROHS |  | IC 2.93V 20mA SOT143 ROHS | IC2.93V20mASOT143ROH | 0.3016 | AUTO
54835-3302 | CHILISIN(奇力新) MEC(登壹) | SCDS127T-330M-N CDRH127N-330M | IND, SHIELDED 33UH 12x12x8mm SMD, RoHS | IND |  |  |  |  | smt | rohs | ind |  |  | 0.99964 |  |  |  |  | 33uh |  |  | 12x12x8mm | [6 empty] | IND |  |  | 33UH | [5 empty] | 間距: 12x12x8mm; 法規: ROHS |  | IND 33UH 12x12x8mm ROHS | IND33UH12x12x8mmROHS | 0.6071 | AUTO
5040206-51B104 | SONG HUEI | RK0952N-B100K, L-10KC/LAL/N=5 | RES, VR 100KΩ ψ6mm L=10KC / N=5 DIP, RoHS | RES | 100kω |  |  |  |  | rohs | res |  |  | 0.94567 | [7 empty] | ψ6mm | [6 empty] | RES | [8 empty] | 法規: ROHS |  | RES ROHS | RESROHS | 0.1333 | NEED_REVIEW | low_coverage<0.13
5049783-0030A4 | Fullglory(褔軒) | FABA-FBAF-0030-B01R | CABLE, Array Female 2X6P to Male 1X12P UL1430 24AWG 2.0mm L=30mm, RoHS | UNKNOWN | [5 empty] | rohs | cable |  |  | 0.96994 | array | [6 empty] | 2.0mm l = 30mm | 2x6p1x12p | [5 empty] | OT | [8 empty] | 間距: 30mm; 針腳數: 2X6; 類型: ARRAY; 法規: ROHS |  | OT 30mm 2X6 ARRAY ROHS | OT30mm2X6ARRAYROHS | 0.2807 | NEED_REVIEW | category_OT
40123-1R0 | KAMAYA PANASONIC | RLC35K1R00FTE ERJ14BQF1R0U | RES, 1Ω 1/2W 1% 1210 SMD, RoHS | RES | 1ω | 1/2w | 1% | 1210 | smt | rohs | res |  |  | 0.99974 | [14 empty] | RES | [5 empty] | 1% | 2W |  | 尺寸: 1210; 法規: ROHS |  | RES 1% 2W 1210 ROHS | RES1%2W1210ROHS | 0.6667 | NEED_REVIEW | missing_resistance
40206-1210 | ROHM VISHAY YAGEO | MCR10EZPF1210 CRCW0805121RFKEA RC0805FR-07121RL | RES, 121Ω 1/8W 1% 0805 SMD, RoHS | RES | 121ω | 1/8w | 1% | 0805 | smt | rohs | res |  |  | 0.99975 | [14 empty] | RES | [5 empty] | 1% | 8W |  | 尺寸: 0805; 法規: ROHS |  | RES 1% 8W 0805 ROHS | RES1%8W0805ROHS | 0.6 | NEED_REVIEW | missing_resistance
40206-3000 | ROHM VISHAY YAGEO | MCR10EZPF3000 CRCW0805300RFKEA RC0805FR-07300RL | RES, 300Ω 1/8W 1% 0805 SMD, RoHS | RES | 300ω | 1/8w | 1% | 0805 | smt | rohs | res |  |  | 0.99975 | [14 empty] | RES | [5 empty] | 1% | 8W |  | 尺寸: 0805; 法規: ROHS |  | RES 1% 8W 0805 ROHS | RES1%8W0805ROHS | 0.6 | NEED_REVIEW | missing_resistance
40206-3012 | ROHM VISHAY YAGEO | MCR10EZPF3012 CRCW080530K1FKEA RC0805FR-0730K1L | RES, 30.1KΩ 1/8W 1% 0805 SMD, RoHS | RES | 30.1kω | 1/8w | 1% | 0805 | smt | rohs | res |  |  | 0.99975 | [14 empty] | RES | [5 empty] | 1% | 8W |  | 尺寸: 0805; 法規: ROHS |  | RES 1% 8W 0805 ROHS | RES1%8W0805ROHS | 0.5455 | NEED_REVIEW | missing_resistance
40206-5113 | ROHM VISHAY YAGEO | MCR10EZPF5113 CRCW0805511KFKEA RC0805FR-07511KL | RES, 511KΩ 1/8W 1% 0805 SMD, RoHS | RES | 511kω | 1/8w | 1% | 0805 | smt | rohs | res |  |  | 0.99974 | [14 empty] | RES | [5 empty] | 1% | 8W |  | 尺寸: 0805; 法規: ROHS |  | RES 1% 8W 0805 ROHS | RES1%8W0805ROHS | 0.5714 | NEED_REVIEW | missing_resistance
40206-6981 | ROHM VISHAY YAGEO | MCR10EZPF6981 CRCW08056K98FKEA RC0805FR-076K98L | RES, 6.98KΩ 1/8W 1% 0805 SMD, RoHS | RES | 6.98kω | 1/8w | 1% | 0805 | smt | rohs | res |  |  | 0.99975 | [14 empty] | RES | [5 empty] | 1% | 8W |  | 尺寸: 0805; 法規: ROHS |  | RES 1% 8W 0805 ROHS | RES1%8W0805ROHS | 0.5455 | NEED_REVIEW | missing_resistance
40207-1103 | ROHM VISHAY YAGEO | MCR03EZPFX1103 CRCW0603110KFKEA RC0603FR-07110KL | RES, 110KΩ 1% 1/10W 0603 SMD,RoHS | RES | 110kω | 1/10w | 1% | 0603 | smt | rohs | res |  |  | 0.99975 | [14 empty] | RES | [5 empty] | 1% | 10W |  | 尺寸: 0603; 法規: ROHS |  | RES 1% 10W 0603 ROHS | RES1%10W0603ROHS | 0.5909 | NEED_REVIEW | missing_resistance
40207-1211 | ROHM VISHAY YAGEO | MCR03EZPFX1211 CRCW06031K21FKEA RC0603FR-071K21L | RES, 1.21KΩ 1/10W 1% 0603 SMD, RoHS | RES | 1.21kω | 1/10w | 1% | 0603 | smt | rohs | res |  |  | 0.99975 | [14 empty] | RES | [5 empty] | 1% | 10W |  | 尺寸: 0603; 法規: ROHS |  | RES 1% 10W 0603 ROHS | RES1%10W0603ROHS | 0.5652 | NEED_REVIEW | missing_resistance
40207-1504 | ROHM VISHAY YAGEO | MCR03EZPFX1504 CRCW06031M50FKEA RC0603FR-071M5L | RES, 1.5MΩ 1/10W 1% 0603 SMD, RoHS | RES | 1.5mω | 1/10w | 1% | 0603 | smt | rohs | res |  |  | 0.99975 | [14 empty] | RES | [5 empty] | 1% | 10W |  | 尺寸: 0603; 法規: ROHS |  | RES 1% 10W 0603 ROHS | RES1%10W0603ROHS | 0.5909 | NEED_REVIEW | missing_resistance
40207-20R0 | ROHM VISHAY YAGEO | MCR03EZPFX20R0 CRCW060320R0FKEA RC0603FR-0720RL | RES, 20Ω 1/10W 1% 0603 SMD, RoHS | RES | 20ω | 1/10w | 1% | 0603 | smt | rohs | res |  |  | 0.99975 | [14 empty] | RES | [5 empty] | 1% | 10W |  | 尺寸: 0603; 法規: ROHS |  | RES 1% 10W 0603 ROHS | RES1%10W0603ROHS | 0.65 | NEED_REVIEW | missing_resistance
40207-22R1 | ROHM VISHAY YAGEO | MCR03EZPFX22R1 CRCW060322R1FKEA RC0603FR-0722R1L | RES, 22.1Ω 1/10W 1% 0603 SMD, RoHS | RES | 22.1ω | 1/10w | 1% | 0603 | smt | rohs | res |  |  | 0.99975 | [14 empty] | RES | [5 empty] | 1% | 10W |  | 尺寸: 0603; 法規: ROHS |  | RES 1% 10W 0603 ROHS | RES1%10W0603ROHS | 0.5909 | NEED_REVIEW | missing_resistance
40207-3011 | ROHM VISHAY YAGEO | MCR03EZPFX3011 CRCW06033K01FKEA RC0603FR-073K01L | RES, 3.01KΩ 1/10W 1% 0603 SMD, RoHS | RES | 3.01kω | 1/10w | 1% | 0603 | smt | rohs | res |  |  | 0.99975 | [14 empty] | RES | [5 empty] | 1% | 10W |  | 尺寸: 0603; 法規: ROHS |  | RES 1% 10W 0603 ROHS | RES1%10W0603ROHS | 0.5652 | NEED_REVIEW | missing_resistance
40207-3323 | ROHM VISHAY YAGEO | MCR03EZPFX3323 CRCW0603332KFKEA RC0603FR-07332KL | RES, 332KΩ 1/10W 1% 0603 SMD,RoHS | RES | 332kω | 1/10w | 1% | 0603 | smt | rohs | res |  |  | 0.99975 | [14 empty] | RES | [5 empty] | 1% | 10W |  | 尺寸: 0603; 法規: ROHS |  | RES 1% 10W 0603 ROHS | RES1%10W0603ROHS | 0.5909 | NEED_REVIEW | missing_resistance
40207-33R2 | ROHM VISHAY YAGEO | MCR03EZPFX33R2 CRCW060333R2FKEA RC0603FR-0733R2L | RES, 33.2Ω 1/10W 1% 0603 SMD, RoHS | RES | 33.2ω | 1/10w | 1% | 0603 | smt | rohs | res |  |  | 0.99974 | [14 empty] | RES | [5 empty] | 1% | 10W |  | 尺寸: 0603; 法規: ROHS |  | RES 1% 10W 0603 ROHS | RES1%10W0603ROHS | 0.5909 | NEED_REVIEW | missing_resistance
40207-4751 | ROHM VISHAY YAGEO | MCR03EZPFX4751 CRCW06034K75FKEA RC0603FR-074K75L | RES, 4.75KΩ 1/10W 1% 0603 SMD, RoHS | RES | 4.75kω | 1/10w | 1% | 0603 | smt | rohs | res |  |  | 0.99975 | [14 empty] | RES | [5 empty] | 1% | 10W |  | 尺寸: 0603; 法規: ROHS |  | RES 1% 10W 0603 ROHS | RES1%10W0603ROHS | 0.5652 | NEED_REVIEW | missing_resistance
40207-6041 | ROHM VISHAY YAGEO | MCR03EZPFX6041 CRCW06036K04FKEA RC0603FR-076K04L | RES, 6.04KΩ 1/10W 1% 0603 SMD, RoHS | RES | 6.04kω | 1/10w | 1% | 0603 | smt | rohs | res |  |  | 0.99975 | [14 empty] | RES | [5 empty] | 1% | 10W |  | 尺寸: 0603; 法規: ROHS |  | RES 1% 10W 0603 ROHS | RES1%10W0603ROHS | 0.5652 | NEED_REVIEW | missing_resistance
42011-474 | AVX YAGEO | 12065C474KAT2A CC1206KKX7R9BB474 | CAP CER, 0.47uF 50V X7R 10% 1206 SMD, RoHS | CAP |  |  | 10% | 1206 | smt | rohs | cap |  |  | 0.99974 | cer | 0.47uf | 50v | x7r | [10 empty] | CAP |  | 0.47uF |  | 50V |  | 10% |  |  | 介質: X7R; 尺寸: 1206; 類型: CER; 法規: ROHS |  | CAP 0.47uF 50V 10% X7R 1206 CER ROHS | CAP0.47uF50V10%X7R12 | 0.8966 | NEED_REVIEW | missing_capacitance
42017-223 | AVX PANASONIC YAGEO TDK | 06035C223KAT2A ECJ1VB1E223K CC0603KRX7R9BB223 C1608X7R1H223K | CAP CER, 0.022uF 50V X7R 10% 0603 SMD, RoHS | CAP |  |  | 10% | 0603 | smt | rohs | cap |  |  | 0.99974 | cer | 0.022uf | 50v | x7r | [10 empty] | CAP |  | 0.022uF |  | 50V |  | 10% |  |  | 介質: X7R; 尺寸: 0603; 類型: CER; 法規: ROHS |  | CAP 0.022uF 50V 10% X7R 0603 CER ROHS | CAP0.022uF50V10%X7R0 | 0.9 | NEED_REVIEW | missing_capacitance
42017-333 | AVX PANASONIC YAGEO TDK | 06035C333KAT2A ECJ1VB1E333K CC0603KRX7R9BB333 C1608X7R1H333K | CAP CER, 0.033uF 50V X7R 10% 0603 SMD, RoHS | CAP |  |  | 10% | 0603 | smt | rohs | cap |  |  | 0.99974 | cer | 0.033uf | 50v | x7r | [10 empty] | CAP |  | 0.033uF |  | 50V |  | 10% |  |  | 介質: X7R; 尺寸: 0603; 類型: CER; 法規: ROHS |  | CAP 0.033uF 50V 10% X7R 0603 CER ROHS | CAP0.033uF50V10%X7R0 | 0.9 | NEED_REVIEW | missing_capacitance
42017-473 | AVX PANASONIC YAGEO TDK | 06035C473KAT2A ECJ1VB1E473K CC0603KRX7R9BB473 C1608X7R1H473K | CAP CER, 0.047uF 50V X7R 10% 0603 SMD, RoHS | CAP |  |  | 10% | 0603 | smt | rohs | cap |  |  | 0.99974 | cer | 0.047uf | 50v | x7r | [10 empty] | CAP |  | 0.047uF |  | 50V |  | 10% |  |  | 介質: X7R; 尺寸: 0603; 類型: CER; 法規: ROHS |  | CAP 0.047uF 50V 10% X7R 0603 CER ROHS | CAP0.047uF50V10%X7R0 | 0.9 | NEED_REVIEW | missing_capacitance
42017-682 | AVX PANASONIC YAGEO TDK | 06035C682KAT2A ECJ1VB1H682K CC0603KRX7R9BB682 C1608X7R1H682K | CAP CER, 6800pF 50V X7R 10% 0603 SMD, RoHS | CAP |  |  | 10% | 0603 | smt | rohs | cap |  |  | 0.99974 | cer | 6800pf | 50v | x7r | [10 empty] | CAP |  | 6800pF |  | 50V |  | 10% |  |  | 介質: X7R; 尺寸: 0603; 類型: CER; 法規: ROHS |  | CAP 6800pF 50V 10% X7R 0603 CER ROHS | CAP6800pF50V10%X7R06 | 0.8966 | NEED_REVIEW | missing_capacitance
42654-1066 | AVX NICHICON NEC VISHAY | TAJC106M025RNJ F931E106MCC TEESVC1E106M 293D106X9025C2TE3 | CAP TAN-C, 10uF 25V 20% EIA6032 SMD, RoHS | CAP |  |  | 20% |  | smt | rohs | cap |  |  | 0.99963 |  | 10uf | 25v | [11 empty] | CAP |  | 10uF |  | 25V |  | 20% |  |  | 法規: ROHS |  | CAP 10uF 25V 20% ROHS | CAP10uF25V20%ROHS | 0.4828 | NEED_REVIEW | missing_capacitance
42655-4757 | AVX NICHICON | TAJB475M035RNJ F931V475MBA | CAP TAN-B, 4.7uF 35V 20% EIA3528 SMD, RoHS | CAP |  |  | 20% |  | smt | rohs | cap |  |  | 0.99963 |  | 4.7uf | 35v | [11 empty] | CAP |  | 4.7uF |  | 35V |  | 20% |  |  | 法規: ROHS |  | CAP 4.7uF 35V 20% ROHS | CAP4.7uF35V20%ROHS | 0.5 | NEED_REVIEW | missing_capacitance
42656-1047 | AVX | TAJA104M035RNJ | CAP TAN-A, 0.1uF 35V 20% EIA3216 SMD, RoHS | CAP |  |  | 20% |  | smt | rohs | cap |  |  | 0.9996 |  | 0.1uf | 35v | [11 empty] | CAP |  | 0.1uF |  | 35V |  | 20% |  |  | 法規: ROHS |  | CAP 0.1uF 35V 20% ROHS | CAP0.1uF35V20%ROHS | 0.5 | NEED_REVIEW | missing_capacitance
43502 | DIODES FAIRCHILD | BAV99-7-F BAV99 | DIODE, SW DUAL 1.25V 150mA SOT-23, RoHS | UNKNOWN |  |  |  | sot - 23 |  | rohs | diode |  |  | 0.99864 |  |  | 1.25v |  |  | 150ma | [8 empty] | OT |  |  |  | 1.25V | 150mA |  |  |  | 封裝: SOT23; 法規: ROHS |  | OT 1.25V 150mA SOT23 ROHS | OT1.25V150mASOT23ROH | 0.6129 | NEED_REVIEW | category_OT
43612-0102 | LITTELFUSE DIODES | SMAJ10CA SMAJ10CA-13-F | DIODE ZENER, TVS Bi 400W 10V DO-214AC SMD, RoHS | UNKNOWN |  | 400w |  |  | smt | rohs | diode zener |  |  | 0.99956 | tvs |  | 10v | [11 empty] | OT |  |  |  | 10V |  |  | 400W |  | 封裝: DO214AC; 法規: ROHS |  | OT 10V 400W DO214AC ROHS | OT10V400WDO214ACROHS | 0.5294 | NEED_REVIEW | category_OT
45025-11 | LITTELFUSE | 1812L260THDR | FUSE, PTC 6V 2.6A 1812 SMD, RoHS | UNKNOWN |  |  |  |  | smt | rohs | fuse |  |  | 0.9995 |  |  | 6v |  |  | 2.6a | [8 empty] | OT |  |  |  | 6V | 2.6A |  |  |  | 法規: ROHS |  | OT 6V 2.6A ROHS | OT6V2.6AROHS | 0.4762 | NEED_REVIEW | category_OT
46218 | LINEAR | LTC1480IS8#PBF | IC,TxRx 3.3V RS485 SOIC-8 SMD, RoHS | IC |  |  |  | soic - 8 | smt | rohs | ic |  |  | 0.99964 |  |  | 3.3v | [11 empty] | IC |  |  |  | 3.3V |  |  |  |  | 封裝: SOIC8; 法規: ROHS |  | IC 3.3V SOIC8 ROHS | IC3.3VSOIC8ROHS | 0.52 | AUTO
46260 | LINEAR | LTC1422IS8#PBF | IC, CTRLR HOT SWAP SOIC-8 SMD, RoHS | IC |  |  |  | soic - 8 | smt | rohs | ic |  |  | 0.99951 | [14 empty] | IC | [8 empty] | 封裝: SOIC8; 法規: ROHS |  | IC SOIC8 ROHS | ICSOIC8ROHS | 0.375 | AUTO
46308-001 | LINEAR | LTC1863IGN#PBF | IC, ADC LTC1863 12Bit 8CH 200KSPS SSOP-16 SMD, RoHS | IC |  |  |  | ssop - 16 | smt | rohs | ic |  |  | 0.93808 | [8 empty] | 8ch200ksps | [5 empty] | IC | [8 empty] | 法規: ROHS |  | IC ROHS | ICROHS | 0.1053 | NEED_REVIEW | low_coverage<0.11
46309 | LINEAR | LTC2600IGN#PBF | IC, DAC OCTAL R-R 16Bit SSOP-16 SMD, RoHS | IC |  |  |  | - ssop - 16 | smt | rohs | ic |  |  | 0.96666 | [14 empty] | IC | [8 empty] | 法規: ROHS |  | IC ROHS | ICROHS | 0.1379 | NEED_REVIEW | low_coverage<0.14
46647 | FAIRCHILD | 74VHCT138AMTC | IC, DECODER 3-TO-8 TSSOP-16 SMD, RoHS | IC |  |  |  | 3 - to - 8tssop - 16 | smt | rohs | ic |  |  | 0.98953 | [14 empty] | IC | [8 empty] | 封裝: TO8; 法規: ROHS |  | IC TO8 ROHS | ICTO8ROHS | 0.2593 | AUTO
46654 | FAIRCHILD | NC7S14P5X | IC, INVERTER HS SCHMITT SC70-5P, RoHS | IC |  |  |  | sc70 - |  | rohs | ic |  |  | 0.95942 | schmitt | [7 empty] | 5p | [5 empty] | IC | [8 empty] | 針腳數: 5; 法規: ROHS |  | IC 5 ROHS | IC5ROHS | 0.1667 | AUTO
46666 | T.I. | SN74AHC32PWR | IC, QUAD 2-IN OR GATE TSSOP-14 SMD, RoHS | IC |  |  |  | tssop - 14 | smt | rohs | ic |  |  | 0.97863 | [14 empty] | IC | [8 empty] | 封裝: TSSOP14; 法規: ROHS |  | IC TSSOP14 ROHS | ICTSSOP14ROHS | 0.3929 | AUTO
46760 | FAIRCHILD | FDS6912A | MOSFET-N, DUAL 30V 6A SOIC-8 SMD, RoHS | UNKNOWN |  |  |  | soic - 8 | smt | rohs | mosfet |  |  | 0.99953 | - n |  | 30v |  |  | 6a | [8 empty] | OT |  |  |  | 30V | 6A |  |  |  | 封裝: SOIC8; 法規: ROHS |  | OT 30V 6A SOIC8 ROHS | OT30V6ASOIC8ROHS | 0.5185 | NEED_REVIEW | category_OT
47011 | T.I. | TMP100NA/3KG4 | IC, DIGITAL TEMP SENSOR SOT-23-6 SMD, RoHS | IC |  |  |  | sot - 23 - 6 | smt | rohs | ic |  |  | 0.9995 | [14 empty] | IC | [8 empty] | 封裝: SOT236; 法規: ROHS |  | IC SOT236 ROHS | ICSOT236ROHS | 0.3226 | AUTO
47023-33 | LINEAR | LT1763CS8-3.3 | IC, REG LDO 3.3V 500mA SOIC-8 SMD, RoHS | IC |  |  |  | soic - 8 | smt | rohs | ic |  |  | 0.99963 |  |  | 3.3v |  |  | 500ma | [8 empty] | IC |  |  |  | 3.3V | 500mA |  |  |  | 封裝: SOIC8; 法規: ROHS |  | IC 3.3V 500mA SOIC8 ROHS | IC3.3V500mASOIC8ROHS | 0.6667 | AUTO
47068-0524 | ANALOG | REF195ESZ | IC, VOLT REFERENCE LDO 5V SOIC-8 SMD, RoHS | IC |  |  |  | soic - 8 | smt | rohs | ic |  |  | 0.99945 |  |  | 5v | [11 empty] | IC |  |  |  | 5V |  |  |  |  | 封裝: SOIC8; 法規: ROHS |  | IC 5V SOIC8 ROHS | IC5VSOIC8ROHS | 0.3667 | AUTO
47218 | ANALOG | OP284ES | IC, OPAMP R-R 4.25MHz SOIC-8 SMD, RoHS | IC |  |  |  | soic - 8 | smt | rohs | ic |  |  | 0.98667 | [6 empty] | 4.25mhz | [7 empty] | IC | [8 empty] | 頻率: 4.25MHz; 封裝: SOIC8; 法規: ROHS |  | IC 4.25MHz SOIC8 ROHS | IC4.25MHzSOIC8ROHS | 0.5926 | AUTO
47219 | ANALOG | AD8304ARU | IC, LOGARITHM CONV 160DB TSSOP-14 SMD, RoHS | IC |  |  |  | tssop - 14 | smt | rohs | ic |  |  | 0.99949 | [14 empty] | IC | [8 empty] | 封裝: TSSOP14; 法規: ROHS |  | IC TSSOP14 ROHS | ICTSSOP14ROHS | 0.3438 | AUTO
47221 | ANALOG | ADG602BRT | IC, CMOS SWITCH SPST SOT23-6 SMD, RoHS | IC |  |  |  | sot23 - 6 | smt | rohs | ic |  |  | 0.99944 | switch | [13 empty] | IC | [8 empty] | 封裝: SOT236; 法規: ROHS |  | IC SOT236 ROHS | ICSOT236ROHS | 0.3704 | AUTO
53532 | ON SEMI. | MBR0520LT1G | DIODE SCHOTTKY 20V 0.5A SOD-123 SMD, RoHS | UNKNOWN |  |  |  | sod - 123 | smt | rohs | diode |  |  | 0.99962 | schottky |  | 20v |  |  | 0.5a | [8 empty] | OT |  |  |  | 20V | 0.5A |  |  |  | 封裝: SOD123; 類型: SCHOTTKY; 法規: ROHS |  | OT 20V 0.5A SOD123 SCHOTTKY ROHS | OT20V0.5ASOD123SCHOT | 0.8065 | NEED_REVIEW | category_OT
54401-002 | LINEAR | LT1615IS5#PBF | IC, D2D CONV 350mA SOT-23 , RoHS | IC |  |  |  | sot - 23 |  | rohs | ic |  |  | 0.99956 | [5 empty] | 350ma | [8 empty] | IC |  |  |  |  | 350mA |  |  |  | 封裝: SOT23; 法規: ROHS |  | IC 350mA SOT23 ROHS | IC350mASOT23ROHS | 0.5833 | AUTO
54805 | PANASONIC | ELJFC100KF | IND, 10uH 80mA 10% 2520 SMD, RoHS | IND |  |  | 10% |  | smt | rohs | ind |  |  | 0.99961 |  |  |  |  | 10uh | 80ma | [8 empty] | IND |  |  | 10uH |  | 80mA | 10% |  |  | 法規: ROHS |  | IND 10uH 80mA 10% ROHS | IND10uH80mA10%ROHS | 0.6818 | AUTO
54875-220 | TDK | NLCV25T-220K-PF NLCV25T-220K-EF | IND, NLCV-Series 22uH 160mA 1008(2520) SMD, RoHS | IND |  |  |  |  | smt | rohs | ind |  |  | 0.99855 |  |  |  |  | 22uh | 160ma | [8 empty] | IND |  |  | 22uH |  | 160mA |  |  |  | 法規: ROHS |  | IND 22uH 160mA ROHS | IND22uH160mAROHS | 0.4194 | AUTO
40207-8451 | ROHM | MCR03EZPFX8451 | RES, 8.45KΩ 1/10W 1% 0603 SMD, RoHS | RES | 8.45kω | 1/10w | 1% | 0603 | smt | rohs | res |  |  | 0.99975 | [14 empty] | RES | [5 empty] | 1% | 10W |  | 尺寸: 0603; 法規: ROHS |  | RES 1% 10W 0603 ROHS | RES1%10W0603ROHS | 0.5652 | NEED_REVIEW | missing_resistance
40208-1603 | VISHAY DALE | CRCW0402160KFKEDC | RES 160KΩ 1/16W 1% 0402 SMD RoHS | RES | 160kω | 1/16w | 1% | 0402 | smt | rohs | res |  |  | 0.99973 | [14 empty] | RES | [5 empty] | 1% | 16W |  | 尺寸: 0402; 法規: ROHS |  | RES 1% 16W 0402 ROHS | RES1%16W0402ROHS | 0.5909 | NEED_REVIEW | missing_resistance
40208-2203 | ROHM | MCR01MZPF2203 | RES, 220KΩ 1/16W 1% 0402 SMD,RoHS | RES | 220kω | 1/16w | 1% | 0402 | smt | rohs | res |  |  | 0.99975 | [14 empty] | RES | [5 empty] | 1% | 16W |  | 尺寸: 0402; 法規: ROHS |  | RES 1% 16W 0402 ROHS | RES1%16W0402ROHS | 0.5909 | NEED_REVIEW | missing_resistance
40208-2204 | VISHAY DALE | CRCW04022M20FKED | RES, 2.2MΩ 1/16W 1% 0402 SMD, RoHS | RES | 2.2mω | 1/16w | 1% | 0402 | smt | rohs | res |  |  | 0.99975 | [14 empty] | RES | [5 empty] | 1% | 16W |  | 尺寸: 0402; 法規: ROHS |  | RES 1% 16W 0402 ROHS | RES1%16W0402ROHS | 0.5909 | NEED_REVIEW | missing_resistance
40208-2612 | VISHAY DALE | CRCW040226K1FKED | RES, 26.1KΩ 1/16W 1% 0402 SMD, RoHS | RES | 26.1kω | 1/16w | 1% | 0402 | smt | rohs | res |  |  | 0.99975 | [14 empty] | RES | [5 empty] | 1% | 16W |  | 尺寸: 0402; 法規: ROHS |  | RES 1% 16W 0402 ROHS | RES1%16W0402ROHS | 0.5652 | NEED_REVIEW | missing_resistance
40240-1653 | KOA | RK73H1ETTP1653F | RES 165kΩ 1/10W 1% 0402 SMD RoHS | RES | 165kω | 1/10w | 1% | 0402 | smt | rohs | res |  |  | 0.99973 | [14 empty] | RES | [5 empty] | 1% | 10W |  | 尺寸: 0402; 法規: ROHS |  | RES 1% 10W 0402 ROHS | RES1%10W0402ROHS | 0.5909 | NEED_REVIEW | missing_resistance
42016-200 | AVX | 04025A200JAT2A | CAP CER 20pF(0.02nF) 50V NP0 5% 0402 SMD RoHS | CAP |  |  | 5% | 0402 | smt | rohs | cap |  |  | 0.99972 | cer | 20pf0.02nf | 50v | np0 | [10 empty] | CAP |  | 20pF |  | 50V |  | 5% |  |  | 介質: NP0; 尺寸: 0402; 類型: CER; 法規: ROHS |  | CAP 20pF 50V 5% NP0 0402 CER ROHS | CAP20pF50V5%NP00402C | 0.8846 | NEED_REVIEW | missing_capacitance
42016-681 | MURATA | GCM1555C1H681JA16D | CAP CER 680pF(0.68nF) 50V NP0 5% 0402 SMD RoHS | CAP |  |  | 5% | 0402 | smt | rohs | cap |  |  | 0.99973 | cer | 680pf0.68nf | 50v | np0 | [10 empty] | CAP |  | 680pF |  | 50V |  | 5% |  |  | 介質: NP0; 尺寸: 0402; 類型: CER; 法規: ROHS |  | CAP 680pF 50V 5% NP0 0402 CER ROHS | CAP680pF50V5%NP00402 | 0.8889 | NEED_REVIEW | missing_capacitance
42018-152 | AVX | 04025C152KAT2A | CAP CER 1500pF(1.5nF)(0.0015uF) 50V X7R 10% 0402 SMD RoHS | CAP |  |  | 10% | 0402 | smt | rohs | cap |  |  | 0.99975 | cer | 1500pf1.5nf0.0015uf | 50v | x7r | [10 empty] | CAP |  | 1500pF |  | 50V |  | 10% |  |  | 介質: X7R; 尺寸: 0402; 類型: CER; 法規: ROHS |  | CAP 1500pF 50V 10% X7R 0402 CER ROHS | CAP1500pF50V10%X7R04 | 0.8966 | NEED_REVIEW | missing_capacitance
42081-105 | AVX | 0402YD105KAT2A | CAP CER, 1uF(1000nF) 16V X5R 10% 0402 SMD, RoHS | CAP |  |  | 10% | 0402 | smt | rohs | cap |  |  | 0.99975 | cer | 1uf1000nf | 16v | x5r | [10 empty] | CAP |  | 1uF |  | 16V |  | 10% |  |  | 介質: X5R; 尺寸: 0402; 類型: CER; 法規: ROHS |  | CAP 1uF 16V 10% X5R 0402 CER ROHS | CAP1uF16V10%X5R0402C | 0.8846 | NEED_REVIEW | missing_capacitance
5040223-5602 | ROHM | ESR18EZPF5602 | RES 56kΩ 1/2W 1% 1206 <100ppm SMD RoHS | RES | 56kω | 1/2w | 1% | 1206 | smt | rohs | res |  |  | 0.99945 | [10 empty] | <100ppm | < 100ppm | <100ppm |  | RES | [5 empty] | 1% | 2W | 100PPM | 尺寸: 1206; 法規: ROHS |  | RES 1% 2W 100PPM 1206 ROHS | RES1%2W100PPM1206ROH | 0.6667 | NEED_REVIEW | missing_resistance
5044681-472 | TAI-TECH(西北臺慶) | TMPA1707SP-470MN-D | IND POWER 47uH ±20% 9.5A 40mΩ 5MHz 17.8x16.9x6.7mm SMD RoHS | IND | 40mω |  | ±20% |  | smt | rohs | ind |  |  | 0.99945 | power |  |  |  | 47uh | 9.5a | 5mhz | 17.8x16.9x6.7mm | [6 empty] | IND |  |  | 47uH |  | 9.5A | 20% |  |  | 頻率: 5MHz; 間距: 17.8x16.9x6.7mm; 類型: POWER; 法規: ROHS |  | IND 47uH 9.5A 20% 5MHz 17.8x16.9x6.7mm POWER ROHS | IND47uH9.5A20%5MHz17 | 0.8298 | AUTO
5045204-003 | Alpha & Omega Semiconductor Inc. | AOZ8231ADI-03 | TVS DIODE 1-Line Bi-directional 3.3V 6A DFN1.0x0.6 SMD RoHS | UNKNOWN |  |  |  | dfn1.0x0.6 | smt | rohs | diode |  |  | 0.97576 | tvs |  | 3.3v |  |  | 6a | [8 empty] | OT |  |  |  | 3.3V | 6A |  |  |  | 封裝: DFN1; 類型: BI-DIRECTIONAL; 法規: ROHS |  | OT 3.3V 6A DFN1 BI-DIRECTIONAL ROHS | OT3.3V6ADFN1BI-DIREC | 0.5833 | NEED_REVIEW | category_OT
5045228 | DIODES | SDM2U20SD3-7 | Diode Schottky 20V 2A Surface Mount SOD-323 SMD RoHS | UNKNOWN |  |  |  | sod - 323 | smt | rohs | diode |  |  | 0.99936 | schottky |  | 20v |  |  | 2a | [8 empty] | OT |  |  |  | 20V | 2A |  |  |  | 封裝: SOD323; 類型: SCHOTTKY; 法規: ROHS |  | OT 20V 2A SOD323 SCHOTTKY ROHS | OT20V2ASOD323SCHOTTK | 0.561 | NEED_REVIEW | category_OT
5045267 | Infineon Technologies | BSZ900N15NS3 G BSZ900N15NS3GATMA1 | TRANS N-CH 150V 90mΩ 13A PG-TSDSON-8 SMD RoHS | UNKNOWN | 90mω |  |  |  | smt | rohs | trans |  |  | 0.99662 | n - ch |  | 150v |  |  | 13a | [8 empty] | OT |  |  |  | 150V | 13A |  |  |  | 類型: N-CH; 法規: ROHS |  | OT 150V 13A N-CH ROHS | OT150V13AN-CHROHS | 0.4286 | NEED_REVIEW | category_OT
5046272-003 | STMicroelectronics | LM2902Q4T | IC LM2902Q4T OPAMP GP 4CIRCUIT 20nA 1.3MHz QFN16(3x3) SMD RoHS | IC |  |  | 4circuit | qfn16 | smt | rohs | ic |  |  | 0.97088 | [5 empty] | 20na | 1.3mhz | [7 empty] | IC | [8 empty] | 頻率: 1.3MHz; 封裝: QFN16; 法規: ROHS |  | IC 1.3MHz QFN16 ROHS | IC1.3MHzQFN16ROHS | 0.3333 | AUTO
5048619-008 | TYU | TU2007WNV-2x04 | CONN SOCKET P=2.0mm 2x4P VERT 3A 100V Black DIP RoHS | CONNECTOR | [5 empty] | rohs | conn socket |  |  | 0.99939 |  |  | 100v |  |  | 3a |  | p = 2.0mm | 2x4p | black |  |  |  |  | CN |  |  |  | 100V | 3A |  |  |  | 顏色: BLACK; 間距: 2.0mm; 針腳數: 2x4; 法規: ROHS |  | CN 100V 3A BLACK 2.0mm 2x4 ROHS | CN100V3ABLACK2.0mm2x | 0.5349 | AUTO
5048530-002 | STM(信盛) | M24022 | CONN, WIRE TO BOARD TOP-ENTRY 1X2P 2.0mm DIP, RoHS | CONNECTOR | [5 empty] | rohs | conn wire |  |  | 0.97559 | [7 empty] | 2.0mm | 1x2p | [5 empty] | CN | [8 empty] | 針腳數: 1X2; 法規: ROHS |  | CN 1X2 ROHS | CN1X2ROHS | 0.175 | AUTO
5048646-020 | JVE | 21N20250-20S10B-01G-4/2.8 | CONN, Pin Header Straight Nylon-6T 2X10P P=2.0mm H=4/2.8mm Black DIP, RoHS | CONNECTOR | [5 empty] | rohs | conn pin header |  |  | 0.99885 | [7 empty] | p = 2.0mm4/2.8mm | 6t2x10p | black |  |  |  |  | CN | [8 empty] | 顏色: BLACK; 間距: 2.0mm; 針腳數: 2X10; 法規: ROHS |  | CN BLACK 2.0mm 2X10 ROHS | CNBLACK2.0mm2X10ROHS | 0.2951 | AUTO
5046290-121 | T.I. (Texas Instruments) | TPS709B50DBVR TPS709B50DBVT | IC REG LDO TPS709B50 150mA Vin2.7~30V with Enable SOT-235 SMD RoHS | IC |  |  |  | sot - 235 | smt | rohs | ic |  |  | 0.99166 |  |  | 30v |  |  | 150ma | [8 empty] | IC |  |  |  | 7~30V | 150mA |  |  |  | 封裝: SOT235; 法規: ROHS |  | IC 7~30V 150mA SOT235 ROHS | IC7~30V150mASOT235RO | 0.4082 | AUTO
5048653-005 | JVE | 21N12050-05S23B-01G-3/3 | CONN, Pin Header Straight 1X5P H=3/3mm 2.0mm Black DIP, RoHS | CONNECTOR | [5 empty] | rohs | conn pin header |  |  | 0.99945 | [7 empty] | 3/3mm2.0mm | 1x5p | black |  |  |  |  | CN | [8 empty] | 顏色: BLACK; 針腳數: 1X5; 法規: ROHS |  | CN BLACK 1X5 ROHS | CNBLACK1X5ROHS | 0.25 | AUTO
40208-1102 | ROHM VISHAY YAGEO Viking | MCR01MZPF1102 CRCW040211K0FKED RC0402FR-0711KL CR-02FL6---11K | RES, 11KΩ 1% 1/16W 0402 SMD, RoHS | RES | 11kω | 1/16w | 1% | 0402 | smt | rohs | res |  |  | 0.99975 | [14 empty] | RES | [5 empty] | 1% | 16W |  | 尺寸: 0402; 法規: ROHS |  | RES 1% 16W 0402 ROHS | RES1%16W0402ROHS | 0.619 | NEED_REVIEW | missing_resistance
42081-104 | PANASONIC YAGEO AVX TAIYO YUDEN | ECJ0EB1C104K CC0402KRX5R7BB104 0402YD104KAT2A EMK105BJ104KV-F | CAP CER, 0.1uF 16V X5R 0402 SMD, RoHS | CAP |  |  |  | 0402 | smt | rohs | cap |  |  | 0.99974 | cer | 0.1uf | 16v | x5r | [10 empty] | CAP |  | 0.1uF |  | 16V |  |  |  |  | 介質: X5R; 尺寸: 0402; 類型: CER; 法規: ROHS |  | CAP 0.1uF 16V X5R 0402 CER ROHS | CAP0.1uF16VX5R0402CE | 0.88 | NEED_REVIEW | missing_capacitance
42105-225 | MURATA TDK TAIYO YUDEN | GRM43ER72A225MA01L C4532X7R2A225M HMK432B7225MM | CAP CER, 2.2uF 100V X7R 1812 SMD, RoHS | CAP |  |  |  |  | smt | rohs | cap |  |  | 0.9997 | cer | 2.2uf | 100v | x7r | [10 empty] | CAP |  | 2.2uF |  | 100V |  |  |  |  | 介質: X7R; 類型: CER; 法規: ROHS |  | CAP 2.2uF 100V X7R CER ROHS | CAP2.2uF100VX7RCERRO | 0.7308 | NEED_REVIEW | missing_capacitance
42656-1056 | AVX NICHICON NEC | TAJA105M025RNJ F931E105MAA TEESVA1E105M | CAP TAN-A, 1uF 25V 20% 1206 SMD, RoHS | CAP |  |  | 20% | 1206 | smt | rohs | cap |  |  | 0.99963 |  | 1uf | 25v | [11 empty] | CAP |  | 1uF |  | 25V |  | 20% |  |  | 尺寸: 1206; 法規: ROHS |  | CAP 1uF 25V 20% 1206 ROHS | CAP1uF25V20%1206ROHS | 0.68 | NEED_REVIEW | missing_capacitance
42656-1063 | AVX NICHICON NEC | TAJA106M010RNJ F931A106MAA TEESVA1A106M | CAP TAN-A, 10uF 10V 20% 1206 SMD, RoHS | CAP |  |  | 20% | 1206 | smt | rohs | cap |  |  | 0.99963 |  | 10uf | 10v | [11 empty] | CAP |  | 10uF |  | 10V |  | 20% |  |  | 尺寸: 1206; 法規: ROHS |  | CAP 10uF 10V 20% 1206 ROHS | CAP10uF10V20%1206ROH | 0.6923 | NEED_REVIEW | missing_capacitance
42656-6854 | AVX NICHICON NEC | TAJA685M016RNJ F931C685MAA TEESVA1C685M | CAP TAN-A, 6.8uF 16V 20% 1206 SMD, RoHS | CAP |  |  | 20% | 1206 | smt | rohs | cap |  |  | 0.99965 |  | 6.8uf | 16v | [11 empty] | CAP |  | 6.8uF |  | 16V |  | 20% |  |  | 尺寸: 1206; 法規: ROHS |  | CAP 6.8uF 16V 20% 1206 ROHS | CAP6.8uF16V20%1206RO | 0.7037 | NEED_REVIEW | missing_capacitance
47043-52 | ANALOG | ADR435ARMZ | IC, VREF XFET 7-18V 30mA MSOP-8, RoHS | IC |  |  |  | - msop - 8 |  | rohs | ic |  |  | 0.99354 |  |  | 7 18v |  |  | 30ma | [8 empty] | IC |  |  |  | 7~18V | 30mA |  |  |  | 法規: ROHS |  | IC 7~18V 30mA ROHS | IC7~18V30mAROHS | 0.4483 | AUTO
40207-3403 | ROHM VISHAY DALE YAGEO | MCR03EZPFX3403 CRCW0603340KFKEA RC0603FR-07340KL | RES, 340KΩ 1/10W 1% 0603 SMD, RoHS | RES | 340kω | 1/10w | 1% | 0603 | smt | rohs | res |  |  | 0.99975 | [14 empty] | RES | [5 empty] | 1% | 10W |  | 尺寸: 0603; 法規: ROHS |  | RES 1% 10W 0603 ROHS | RES1%10W0603ROHS | 0.5909 | NEED_REVIEW | missing_resistance
40207-4750 | ROHM VISHAY DALE YAGEO | MCR03EZPFX4750 CRCW0603475RFKEA RC0603FR-07475RL | RES, 475Ω 1/10W 1% 0603 SMD, RoHS | RES | 475ω | 1/10w | 1% | 0603 | smt | rohs | res |  |  | 0.99975 | [14 empty] | RES | [5 empty] | 1% | 10W |  | 尺寸: 0603; 法規: ROHS |  | RES 1% 10W 0603 ROHS | RES1%10W0603ROHS | 0.619 | NEED_REVIEW | missing_resistance
40207-6802 | PANASONIC ROHM VISHAY DALE YAGEO | ERJ-3EKF6802V MCR03EZPFX6802 CRCW060368K0FKEA RC0603FR-0768KL | RES, 68KΩ 1% 1/10W 0603 SMD, RoHS | RES | 68kω | 1/10w | 1% | 0603 | smt | rohs | res |  |  | 0.99975 | [14 empty] | RES | [5 empty] | 1% | 10W |  | 尺寸: 0603; 法規: ROHS |  | RES 1% 10W 0603 ROHS | RES1%10W0603ROHS | 0.619 | NEED_REVIEW | missing_resistance
40207-8063 | ROHM VISHAY DALE YAGEO | MCR03EZPFX8063 CRCW0603806KFKEA RC0603FR-07806KL | RES, 806KΩ 1/10W 1% 0603 SMD, RoHS | RES | 806kω | 1/10w | 1% | 0603 | smt | rohs | res |  |  | 0.99974 | [14 empty] | RES | [5 empty] | 1% | 10W |  | 尺寸: 0603; 法規: ROHS |  | RES 1% 10W 0603 ROHS | RES1%10W0603ROHS | 0.5909 | NEED_REVIEW | missing_resistance
40208-3241 | ROHM VISHAY DALE YAGEO | MCR01MZPF3241 CRCW04023K24FKED RC0402FR-073K24L | RES, 3.24KΩ 1/16W 1% 0402 SMD,RoHS | RES | 3.24kω | 1/16w | 1% | 0402 | smt | rohs | res |  |  | 0.99975 | [14 empty] | RES | [5 empty] | 1% | 16W |  | 尺寸: 0402; 法規: ROHS |  | RES 1% 16W 0402 ROHS | RES1%16W0402ROHS | 0.5652 | NEED_REVIEW | missing_resistance
40208-6201 | ROHM VISHAY DALE YAGEO | MCR01MZPF6201 CRCW04026K20FKED RC0402FR-076K2L | RES, 6.2KΩ 1/16W 1% 0402 SMD, RoHS | RES | 6.2kω | 1/16w | 1% | 0402 | smt | rohs | res |  |  | 0.99975 | [14 empty] | RES | [5 empty] | 1% | 16W |  | 尺寸: 0402; 法規: ROHS |  | RES 1% 16W 0402 ROHS | RES1%16W0402ROHS | 0.5909 | NEED_REVIEW | missing_resistance
40216-R200 | SUSUMU YAGEO | RL1632R-R200-F RL1206FR-7W0R2L | RES, 0.2Ω 1/2W 1% 1206 SMD, RoHS | RES | 0.2ω | 1/2w | 1% | 1206 | smt | rohs | res |  |  | 0.99974 | [14 empty] | RES | [5 empty] | 1% | 2W |  | 尺寸: 1206; 法規: ROHS |  | RES 1% 2W 1206 ROHS | RES1%2W1206ROHS | 0.6 | NEED_REVIEW | missing_resistance
42042-225 | AVX HOLY STONE KEMET Samsung TAIYO YUDEN TDK WTC(華新科) YAGEO | 12101C225KAT2A C1210X225K101T C1210X225K1RAC7800 CL32B225KCJSNNE HMJ325AB7225KMHT C3225X7R2A225K230AB 1210B225K101CT CC1210KKX7R0BB225 | CAP CER, 2.2uF 100V X7R 10% 1210 SMD, RoHS | CAP |  |  | 10% | 1210 | smt | rohs | cap |  |  | 0.99974 | cer | 2.2uf | 100v | x7r | [10 empty] | CAP |  | 2.2uF |  | 100V |  | 10% |  |  | 介質: X7R; 尺寸: 1210; 類型: CER; 法規: ROHS |  | CAP 2.2uF 100V 10% X7R 1210 CER ROHS | CAP2.2uF100V10%X7R12 | 0.8966 | NEED_REVIEW | missing_capacitance
5043103-106 | HOLY STONE WTC(華新科) | C2220X106M101T 2220B106K101CT | CAP CER, 10uF 100V X7R 20% 2220 SMD, RoHS | CAP |  |  | 20% |  | smt | rohs | cap |  |  | 0.99966 | cer | 10uf | 100v | x7r | [10 empty] | CAP |  | 10uF |  | 100V |  | 20% |  |  | 介質: X7R; 類型: CER; 法規: ROHS |  | CAP 10uF 100V 20% X7R CER ROHS | CAP10uF100V20%X7RCER | 0.75 | NEED_REVIEW | missing_capacitance
5044665-75470 | PANASONIC | ETQP5M470YFM | IND Shielded 48uH 20% 156mΩ 2.3A 7.5x7x5.4mm 2-SMD J-Lead RoHS | IND | 156mω |  | 20% |  | smt | rohs | ind lead |  |  | 0.98277 |  |  |  |  | 48uh | 2.3a |  | 7.5x7x5.4mm | [6 empty] | IND |  |  | 48uH |  | 2.3A | 20% |  |  | 間距: 7.5x7x5.4mm; 法規: ROHS |  | IND 48uH 2.3A 20% 7.5x7x5.4mm ROHS | IND48uH2.3A20%7.5x7x | 0.52 | AUTO
5045226 | T.I.(Texas Instruments) | CSD19538Q2 CSD19538Q2T | MOSFET N-Channel 100V 14.4A 2.5W 20.2W Surface Mount 6-WSON SMD RoHS | UNKNOWN |  | 2.5w20.2w |  |  | smt | rohs | mosfet |  |  | 0.9826 | n - channel |  | 100v |  |  | 14.4a | [8 empty] | OT |  |  |  | 100V | 14.4A |  | 2.5W |  | 封裝: WSON; 法規: ROHS |  | OT 100V 14.4A 2.5W WSON ROHS | OT100V14.4A2.5WWSONR | 0.3818 | NEED_REVIEW | category_OT
5046224-001 | T.I. (Texas Instruments)(HARRIS) | TPS92640PWP/NOPB TPS92640PWPR/NOPB TPS92640PWPT/NOPB | IC, LED Drivers TPS92640PWP/NOPB 3V ±2% HTSSOP-14 RoHS | LED |  |  | ±2% | htssop - 14 |  | rohs | ic led drivers |  |  | 0.99626 |  |  | 3v | [11 empty] | IC |  |  |  | 3V |  | 2% |  |  | 法規: ROHS |  | IC 3V 2% ROHS | IC3V2%ROHS | 0.1778 | AUTO
5046258-2227 | STMicroelectronics | STM32F411RET7 | IC STM32F411 32BIT MCU+FPU 512KB LQFP64 RoHS | IC |  |  |  | lqfp64 |  | rohs | ic mcu |  |  | 0.85529 | [8 empty] | 512kb | [5 empty] | IC | [8 empty] | 封裝: LQFP64; 法規: ROHS |  | IC LQFP64 ROHS | ICLQFP64ROHS | 0.2632 | AUTO
5048666-1424 | Fullglory(褔軒) | FFHD-20V1N1U14-K124 FFHD-20V1N1B14-K124 FFHD-20V1N1D14-K124 FFHD-20V1N1T14-K124 | CONN, Female Header 2.0mm vertical Single Row Single Deck 1×14P H=6.35mm DIP RoHS | CONNECTOR | [5 empty] | rohs | conn header |  |  | 0.99752 | vertical | [6 empty] | 2.0mm h = 6.35mm | 1×14p | [5 empty] | CN | [8 empty] | 間距: 6.35mm; 針腳數: 14; 方向: VERTICAL; 法規: ROHS |  | CN 6.35mm 14 VERTICAL ROHS | CN6.35mm14VERTICALRO | 0.2941 | AUTO
5048668-103830 | Fullglory(褔軒) | PHD20R2N1B10-223830 PHD20R2N1T10-223830 PHD20R2N1U10-223830 | CONN, PIN Header 2.0mm R/A Double Row Double Deck 2×5P H=2.0mm DIP RoHS | CONNECTOR | [5 empty] | rohs | conn pin header |  |  | 0.9974 | [7 empty] | 2.0mm h = 2.0mm | 2×5p | [5 empty] | CN | [8 empty] | 間距: 2.0mm; 針腳數: 5; 法規: ROHS |  | CN 2.0mm 5 ROHS | CN2.0mm5ROHS | 0.1754 | AUTO
40123-R39 | PANASONIC | ERJ14BQFR39U | RES, 0.39Ω 1/2W 1% 1210 SMD, RoHS | RES | 0.39ω | 1/2w | 1% | 1210 | smt | rohs | res |  |  | 0.99974 | [14 empty] | RES | [5 empty] | 1% | 2W |  | 尺寸: 1210; 法規: ROHS |  | RES 1% 2W 1210 ROHS | RES1%2W1210ROHS | 0.5714 | NEED_REVIEW | missing_resistance
40206-2003 | PANASONIC | ERJ-6ENF2003V | RES 200KΩ 1/8W 1% 0805 SMD RoHS | RES | 200kω | 1/8w | 1% | 0805 | smt | rohs | res |  |  | 0.99973 | [14 empty] | RES | [5 empty] | 1% | 8W |  | 尺寸: 0805; 法規: ROHS |  | RES 1% 8W 0805 ROHS | RES1%8W0805ROHS | 0.5714 | NEED_REVIEW | missing_resistance
40206-9532 | PANASONIC | ERJ-6ENF9532V | RES 95.3KΩ 1/8W 1% 0805 SMD RoHS | RES | 95.3kω | 1/8w | 1% | 0805 | smt | rohs | res |  |  | 0.99973 | [14 empty] | RES | [5 empty] | 1% | 8W |  | 尺寸: 0805; 法規: ROHS |  | RES 1% 8W 0805 ROHS | RES1%8W0805ROHS | 0.5455 | NEED_REVIEW | missing_resistance
40208-1103 | ROHM | MCR01MZPF1103 | RES, 110KΩ 1/16W 1% 0402 SMD, RoHS | RES | 110kω | 1/16w | 1% | 0402 | smt | rohs | res |  |  | 0.99975 | [14 empty] | RES | [5 empty] | 1% | 16W |  | 尺寸: 0402; 法規: ROHS |  | RES 1% 16W 0402 ROHS | RES1%16W0402ROHS | 0.5909 | NEED_REVIEW | missing_resistance
40208-2202 | ROHM | MCR01MZPF2202 | RES, 22KΩ 1/16W 1% 0402 SMD, RoHS | RES | 22kω | 1/16w | 1% | 0402 | smt | rohs | res |  |  | 0.99975 | [14 empty] | RES | [5 empty] | 1% | 16W |  | 尺寸: 0402; 法規: ROHS |  | RES 1% 16W 0402 ROHS | RES1%16W0402ROHS | 0.619 | NEED_REVIEW | missing_resistance
40208-4023 | VISHAY DALE | CRCW0402402KFKTD | RES 402KΩ 1/16W 1% 0402 SMD RoHS | RES | 402kω | 1/16w | 1% | 0402 | smt | rohs | res |  |  | 0.99973 | [14 empty] | RES | [5 empty] | 1% | 16W |  | 尺寸: 0402; 法規: ROHS |  | RES 1% 16W 0402 ROHS | RES1%16W0402ROHS | 0.5909 | NEED_REVIEW | missing_resistance
40208-4703 | ROHM | MCR01MZPF4703 | RES, 470KΩ 1/16W 1% 0402 SMD, RoHS | RES | 470kω | 1/16w | 1% | 0402 | smt | rohs | res |  |  | 0.99974 | [14 empty] | RES | [5 empty] | 1% | 16W |  | 尺寸: 0402; 法規: ROHS |  | RES 1% 16W 0402 ROHS | RES1%16W0402ROHS | 0.5909 | NEED_REVIEW | missing_resistance
42016-2R0 | AVX | 04025A2R0JAT2A | CAP CER 2pF 50V NP0 5% 0402 SMD RoHS | CAP |  |  | 5% | 0402 | smt | rohs | cap |  |  | 0.99971 | cer | 2pf | 50v | np0 | [10 empty] | CAP |  | 2pF |  | 50V |  | 5% |  |  | 介質: NP0; 尺寸: 0402; 類型: CER; 法規: ROHS |  | CAP 2pF 50V 5% NP0 0402 CER ROHS | CAP2pF50V5%NP00402CE | 0.88 | NEED_REVIEW | missing_capacitance
42016-471 | AVX | 04025A471JAT2A | CAP CER 470pF(0.47nF) 50V NP0 5% 0402 SMD RoHS | CAP |  |  | 5% | 0402 | smt | rohs | cap |  |  | 0.99973 | cer | 470pf0.47nf | 50v | np0 | [10 empty] | CAP |  | 470pF |  | 50V |  | 5% |  |  | 介質: NP0; 尺寸: 0402; 類型: CER; 法規: ROHS |  | CAP 470pF 50V 5% NP0 0402 CER ROHS | CAP470pF50V5%NP00402 | 0.8889 | NEED_REVIEW | missing_capacitance
42474-63100 | PANASONIC | EEEFK1H100P | CAP AE 10000nF(10uF) 50V 20% 6.3x6.6x6.6mm SMD, RoHS | CAP |  |  | 20% |  | smt | rohs | cap |  |  | 0.99963 |  | 10000nf10uf | 50v |  |  |  |  | 6.3x6.6x6.6mm | [6 empty] | CAP |  | 10000nF |  | 50V |  | 20% |  |  | 間距: 6.3x6.6x6.6mm; 法規: ROHS |  | CAP 10000nF 50V 20% 6.3x6.6x6.6mm ROHS | CAP10000nF50V20%6.3x | 0.8571 | NEED_REVIEW | missing_capacitance
5043156-78107 | Lelon(立隆) | VZH101M1JTR-1010 | CAP AE 100uF 63V 0.25Ω 0.45A φ10x10mm SMD RoHS | CAP | 0.25ω |  |  |  | smt | rohs | cap |  |  | 0.99954 |  | 100uf | 63v |  |  | 0.45a |  | φ10x10mm | [6 empty] | CAP |  | 100uF |  | 63V | 0.45A |  |  |  | 法規: ROHS |  | CAP 100uF 63V 0.45A ROHS | CAP100uF63V0.45AROHS | 0.4857 | NEED_REVIEW | missing_capacitance
5044612-5121 | VISHAY | ILHB1812ER121V | IND, FERRITE BEAD 1812 120Ω 6A, RoHS | IND | 120ω |  |  |  |  | rohs | ind bead |  |  | 0.99952 | [5 empty] | 6a | [8 empty] | IND |  |  |  |  | 6A |  |  |  | 法規: ROHS |  | IND 6A ROHS | IND6AROHS | 0.2143 | AUTO
5044682-1152 | TAI-TECH(西北臺慶) | TMPA1004S-150MN-D | IND Power 15uH ±20% 6.25A 41mΩ 10x10x3.8mm(1004) SMD RoHS | IND | 41mω |  | ±20% |  | smt | rohs | ind |  |  | 0.99946 | power |  |  |  | 15uh | 6.25a |  | 10x10x3.8mm | [6 empty] | IND |  |  | 15uH |  | 6.25A | 20% |  |  | 間距: 10x10x3.8mm; 類型: POWER; 法規: ROHS |  | IND 15uH 6.25A 20% 10x10x3.8mm POWER ROHS | IND15uH6.25A20%10x10 | 0.8 | AUTO
5046247-004 | STMicroelectronics | STM32L475VET6 | IC STM32L475VE MCU+FPU 32bit 512KB flash 128KB/SRAM LQFP100 SMD, RoHS | IC |  |  |  | lqfp100 | smt | rohs | ic mcu |  |  | 0.92609 | [14 empty] | IC | [8 empty] | 封裝: LQFP100; 法規: ROHS |  | IC LQFP100 ROHS | ICLQFP100ROHS | 0.2 | AUTO
5046248-002 | T.I. (Texas Instruments) | TPS92513HVDGQR TPS92513HVDGQT | IC TPS92513 1.5A Buck LED Driver 60V(MAX) HVSSOP10 SMD, RoHS | LED |  |  |  | hvssop10 | smt | rohs | ic led driver |  |  | 0.99846 |  |  | 60v |  |  | 1.5a | [8 empty] | IC |  |  |  | 60V | 1.5A |  |  |  | 法規: ROHS |  | IC 60V 1.5A ROHS | IC60V1.5AROHS | 0.2619 | AUTO
5046304-0432 | SGMICRO | SGM811B-SXKA4G/TR | IC Supervisory Manual Reset Input SGM811B 2.93V 20mA SOT-143 SMD RoHS | IC |  |  |  | sot - 143 | smt | rohs | ic |  |  | 0.99625 |  |  | 2.93v |  |  | 20ma | [8 empty] | IC |  |  |  | 2.93V | 20mA |  |  |  | 封裝: SOT143; 法規: ROHS |  | IC 2.93V 20mA SOT143 ROHS | IC2.93V20mASOT143ROH | 0.3393 | AUTO
5048711-130 | TARNG YU(TYU) | TU1001WNR-2x15SK-NL | CONN Socket P=1.0mm 2x15P Tin Plated Right angle Dual Row latch type SMD RoHS | CONNECTOR |  |  |  |  | smt | rohs | conn socket tin |  |  | 0.93884 | right angle latch type | [6 empty] | p = 1.0mm | 2x15p | [5 empty] | CN | [8 empty] | 間距: 1.0mm; 針腳數: 2x15; 方向: RIGHT ANGLE; 法規: ROHS |  | CN 1.0mm 2x15 RIGHT ANGLE ROHS | CN1.0mm2x15RIGHTANGL | 0.4035 | AUTO
45030-23 | LITTLEFUSE | 2920L600/16 2920L600/16MR | PTC RESET FUSE 16V 6A 2920 SMD RoHS | UNKNOWN |  |  |  |  | smt | rohs | fuse |  |  | 0.99928 |  |  | 16v |  |  | 6a | [8 empty] | OT |  |  |  | 16V | 6A |  |  |  | 法規: ROHS |  | OT 16V 6A ROHS | OT16V6AROHS | 0.36 | NEED_REVIEW | category_OT
51203-004 | MOLEX | 22-12-2044 | CONN Header 1x4P Right angle P=2.54mm H=6.6mm Gold DIP RoHS | CONNECTOR | [5 empty] | rohs | conn header |  |  | 0.99785 | right angle | [6 empty] | p = 2.54mm h = 6.6mm | 1x4p | [5 empty] | CN | [8 empty] | 間距: 2.54mm; 針腳數: 1x4; 方向: RIGHT ANGLE; 法規: ROHS |  | CN 2.54mm 1x4 RIGHT ANGLE ROHS | CN2.54mm1x4RIGHTANGL | 0.46 | AUTO
51406-001 | TE | 2301844-2 | CONN D-SUB 9P FEMALE RA Black Female Screwlock(4-40) 30.81x13.575x20.65mm DIP RoHS | CONNECTOR | [5 empty] | rohs | conn d |  |  | 0.97802 | [7 empty] | 30.81x13.575x20.65mm | 9p | black |  |  |  |  | CN | [8 empty] | 顏色: BLACK; 間距: 30.81x13.575x20.65mm; 針腳數: 9; 法規: ROHS |  | CN BLACK 30.81x13.575x20.65mm 9 ROHS | CNBLACK30.81x13.575x | 0.4545 | AUTO
51659 | CUI Devices | PJ-082BH | DC Power Jack Male φ2.5x5.5mm 10A 24V right Angle 10x10x13mm DIP RoHS | UNKNOWN | [5 empty] | rohs |  |  |  | 0.97831 | power jack right angle |  | 24v |  |  | 10a |  | φ2.5x5.5mm10x10x13mm | [6 empty] | OT |  |  |  | 24V | 10A |  |  |  | 間距: 5x5.5mm; 類型: POWER; 法規: ROHS |  | OT 24V 10A 5x5.5mm POWER ROHS | OT24V10A5x5.5mmPOWER | 0.3793 | NEED_REVIEW | category_OT
40204-0R22 | ROHM | MCR25JZHFLR220 | RES, 220mΩ(0.22Ω) 1/2W 1% 1210 SMD, RoHS | RES | 220mω 0.22ω | 1/2w | 1% | 1210 | smt | rohs | res |  |  | 0.99974 | [14 empty] | RES | [5 empty] | 1% | 2W |  | 尺寸: 1210; 法規: ROHS |  | RES 1% 2W 1210 ROHS | RES1%2W1210ROHS | 0.5714 | NEED_REVIEW | missing_resistance
40208-2802 | VISHAY DALE | CRCW040228K0FKEDC | RES, 28KΩ 1/16W 1% 0402 SMD, RoHS | RES | 28kω | 1/16w | 1% | 0402 | smt | rohs | res |  |  | 0.99975 | [14 empty] | RES | [5 empty] | 1% | 16W |  | 尺寸: 0402; 法規: ROHS |  | RES 1% 16W 0402 ROHS | RES1%16W0402ROHS | 0.619 | NEED_REVIEW | missing_resistance
40208-2872 | ROHM | MCR01MZPF2872 | RES, 28.7KΩ 1/16W 1% 0402 SMD, RoHS | RES | 28.7kω | 1/16w | 1% | 0402 | smt | rohs | res |  |  | 0.99975 | [14 empty] | RES | [5 empty] | 1% | 16W |  | 尺寸: 0402; 法規: ROHS |  | RES 1% 16W 0402 ROHS | RES1%16W0402ROHS | 0.5652 | NEED_REVIEW | missing_resistance
40208-3092 | VISHAY DALE | CRCW040230K9FKED | RES, 30.9KΩ 1/16W 1% 0402 SMD, RoHS | RES | 30.9kω | 1/16w | 1% | 0402 | smt | rohs | res |  |  | 0.99975 | [14 empty] | RES | [5 empty] | 1% | 16W |  | 尺寸: 0402; 法規: ROHS |  | RES 1% 16W 0402 ROHS | RES1%16W0402ROHS | 0.5652 | NEED_REVIEW | missing_resistance
40208-3162 | VISHAY DALE | CRCW040231K6FKEDC | RES 31.6kΩ 1/16W 1% 0402 SMD RoHS | RES | 31.6kω | 1/16w | 1% | 0402 | smt | rohs | res |  |  | 0.99973 | [14 empty] | RES | [5 empty] | 1% | 16W |  | 尺寸: 0402; 法規: ROHS |  | RES 1% 16W 0402 ROHS | RES1%16W0402ROHS | 0.5652 | NEED_REVIEW | missing_resistance
40208-47R0 | ROHM | MCR01MZPF47R0 | RES, 47Ω 1/16W 1% 0402 SMD, RoHS | RES | 47ω | 1/16w | 1% | 0402 | smt | rohs | res |  |  | 0.99975 | [14 empty] | RES | [5 empty] | 1% | 16W |  | 尺寸: 0402; 法規: ROHS |  | RES 1% 16W 0402 ROHS | RES1%16W0402ROHS | 0.65 | NEED_REVIEW | missing_resistance
42015-471 | AVX | 06035A471JAT2A | CAP CER, 470pF 50V C0G 5% 0603 SMD, RoHS | CAP |  |  | 5% | 0603 | smt | rohs | cap |  |  | 0.99973 | cer | 470pf | 50v | np0 | [10 empty] | CAP |  | 470pF |  | 50V |  | 5% |  |  | 介質: C0G; 尺寸: 0603; 類型: CER; 法規: ROHS |  | CAP 470pF 50V 5% C0G 0603 CER ROHS | CAP470pF50V5%C0G0603 | 0.8889 | NEED_REVIEW | missing_capacitance
5040210-R008 | RALEC旺詮 | LR2512-21R008F4 | RES, 0.008Ω(8mΩ) 1W 1% 2512 SMD, RoHS | RES | 0.008ω 8mω | 1w | 1% | 2512 | smt | rohs | res |  |  | 0.99976 | [14 empty] | RES | [5 empty] | 1% | 1W |  | 尺寸: 2512; 法規: ROHS |  | RES 1% 1W 2512 ROHS | RES1%1W2512ROHS | 0.5714 | NEED_REVIEW | missing_resistance
5046214-2227 | STMicroelectronics | STM32F072RBT7 | IC, MCU STM32F072 32BIT 128KB FLASH LQFP-64, RoHS | IC |  |  |  | lqfp - 64 |  | rohs | ic mcu |  |  | 0.95082 | [8 empty] | 128kb | [5 empty] | IC | [8 empty] | 封裝: LQFP64; 法規: ROHS |  | IC LQFP64 ROHS | ICLQFP64ROHS | 0.25 | AUTO
5046281-002 | T.I. (Texas Instruments) | TPS92691QPWPQ1 TPS92691QPWPRQ1 TPS92691QPWPTQ1 | IC TPS92691Q LED Driver 4.5-65V HTSSOP16 SMD RoHS | LED |  |  |  | 4.5 - htssop16 | smt | rohs | ic led driver |  |  | 0.93401 |  |  | 65v | [11 empty] | IC |  |  |  | 4.5~65V |  |  |  |  | 法規: ROHS |  | IC 4.5~65V ROHS | IC4.5~65VROHS | 0.2821 | AUTO
5046309-1417 | MICROCHIP | dsPIC33CK256MP508 | IC MCU 3V 256KB Flash 24K RAM Industrial TQFP80 12x12mm SMD RoHS | IC | 24k |  |  |  | smt | rohs | ic mcu | 24K |  | 0.97781 |  |  | 3v |  |  |  |  | 12x12mm | [6 empty] | RES | 24KO |  |  | 3V |  |  |  |  | 間距: 12x12mm; 法規: ROHS |  | RES 24KO 3V 12x12mm ROHS | RES24KO3V12x12mmROHS | 0.34 | NEED_REVIEW | missing_resistance
40207-1101 | ROHM | MCR03EZPFX1101 | RES, 1.1KΩ 1/10W 1% 0603 SMD, RoHS | RES | 1.1kω | 1/10w | 1% | 0603 | smt | rohs | res |  |  | 0.99975 | [14 empty] | RES | [5 empty] | 1% | 10W |  | 尺寸: 0603; 法規: ROHS |  | RES 1% 10W 0603 ROHS | RES1%10W0603ROHS | 0.5909 | NEED_REVIEW | missing_resistance
40207-3300 | ROHM | MCR03EZPFX3300 | RES, 330Ω 1/10W 1% 0603 SMD, RoHS | RES | 330ω | 1/10w | 1% | 0603 | smt | rohs | res |  |  | 0.99975 | [14 empty] | RES | [5 empty] | 1% | 10W |  | 尺寸: 0603; 法規: ROHS |  | RES 1% 10W 0603 ROHS | RES1%10W0603ROHS | 0.619 | NEED_REVIEW | missing_resistance
43612-0052 | DIODES | SMAJ5.0CA-13-F | DIODE TVS Bi 5.0V 400W 5% SMA RoHS | UNKNOWN |  | 400w | 5% | sma |  | rohs | diode |  |  | 0.99955 | tvs |  | 5.0v | [11 empty] | OT |  |  |  | 5.0V |  | 5% | 400W |  | 封裝: SMA; 法規: ROHS |  | OT 5.0V 5% 400W SMA ROHS | OT5.0V5%400WSMAROHS | 0.6296 | NEED_REVIEW | category_OT
51218-22 | MOLEX | 90120-0122 | CONN, PIN HEADER STRAIGHT 1X2P 2.54mm DIP, RoHS | CONNECTOR | [5 empty] | rohs | conn pin header |  |  | 0.99961 | [7 empty] | 2.54mm | 1x2p | [5 empty] | CN | [8 empty] | 針腳數: 1X2; 法規: ROHS |  | CN 1X2 ROHS | CN1X2ROHS | 0.1842 | AUTO
51643-000 | KEYSTONE | 5000 | CONN TEST POINT RED MINIATURE 7.6x2.5mm φ1.25mmRoHS | CONNECTOR | [6 empty] | conn |  |  | 0.90969 | point | [6 empty] | 7.6x2.5mm φ1.25mmrohs |  | red |  |  |  |  | CN | [8 empty] | 顏色: RED; 間距: 7.6x2.5mm |  | CN RED 7.6x2.5mm | CNRED7.6x2.5mm | 0.2667 | AUTO
54411-C212 | MINMAX MORNSUN | MJW15-12S05 VRB1205YMD-15WR3 | DC-DC CONVERTER 15W Input 12V Output 5V 3A 25.4x25.4mm DIP RoHS | UNKNOWN |  | 15w |  |  |  | rohs |  |  |  | 0.98225 |  |  | 12v5v |  |  | 3a |  | 25.4x25.4mm | [6 empty] | OT |  |  |  | 12V | 3A |  | 15W |  | 間距: 25.4x25.4mm; 法規: ROHS |  | OT 12V 3A 15W 25.4x25.4mm ROHS | OT12V3A15W25.4x25.4m | 0.434 | NEED_REVIEW | category_OT
40202-10R0 | YAGEO | RC2512FK-0710RL | RES, 10Ω 1W 1% 2512 SMD, RoHS | RES | 10ω | 1w | 1% | 2512 | smt | rohs | res |  |  | 0.99976 | [14 empty] | RES | [5 empty] | 1% | 1W |  | 尺寸: 2512; 法規: ROHS |  | RES 1% 1W 2512 ROHS | RES1%1W2512ROHS | 0.6667 | NEED_REVIEW | missing_resistance
40208-33R2 | YAGEO | RC0402FR-0733R2L | RES, 33.2Ω 1/16W 1% 0402 SMD, RoHS | RES | 33.2ω | 1/16w | 1% | 0402 | smt | rohs | res |  |  | 0.99974 | [14 empty] | RES | [5 empty] | 1% | 16W |  | 尺寸: 0402; 法規: ROHS |  | RES 1% 16W 0402 ROHS | RES1%16W0402ROHS | 0.5909 | NEED_REVIEW | missing_resistance
45030-11 | Littelfuse | 2920L260PR | FUSE Resettable 6V 2.6A 2920 SMD RoHS | UNKNOWN |  |  |  |  | smt | rohs | fuse |  |  | 0.99938 |  |  | 6v |  |  | 2.6a | [8 empty] | OT |  |  |  | 6V | 2.6A |  |  |  | 法規: ROHS |  | OT 6V 2.6A ROHS | OT6V2.6AROHS | 0.3571 | NEED_REVIEW | category_OT
46232-3 | ANALOG | SN74LVC244APWR | IC,OCTAL BUFFER, 3 STATE,RoHS | IC | [5 empty] | rohs | ic buffer |  |  | 0.91715 | [14 empty] | IC | [8 empty] | 法規: ROHS |  | IC ROHS | ICROHS | 0.1739 | AUTO
46671 | Texas Instruments | SN74LV125APWR | IC, BUS BUFF TRI-ST QUAD SMD, RoHS | IC |  |  |  |  | smt | rohs | ic |  |  | 0.99206 | [14 empty] | IC | [8 empty] | 法規: ROHS |  | IC ROHS | ICROHS | 0.1739 | AUTO
54854 | TDK | ACM7060-301-2PL-TL | IND, CHOKE COMMON 300Ω 5A SMD, RoHS | IND | 300ω |  |  |  | smt | rohs | ind choke |  |  | 0.99946 | common |  |  |  |  | 5a | [8 empty] | IND |  |  |  |  | 5A |  |  |  | 類型: COMMON; 法規: ROHS |  | IND 5A COMMON ROHS | IND5ACOMMONROHS | 0.5 | AUTO
51676-016 | MOLEX | 010-89-7160 A-70280-0088 | PIN Header Dual Row Vert P=2.54mm 2x8P H=11.1mm Black DIP RoHS | CONNECTOR | [5 empty] | rohs | pin header |  |  | 0.99948 | [7 empty] | p = 2.54mm h = 11.1mm | 2x8p | black |  |  |  |  | CN | [8 empty] | 顏色: BLACK; 間距: 2.54mm; 針腳數: 2x8; 法規: ROHS |  | CN BLACK 2.54mm 2x8 ROHS | CNBLACK2.54mm2x8ROHS | 0.3462 | AUTO
51676-020 | MOLEX | 010-89-7200 A-70280-0090 | PIN Header Dual Row Vert P=2.54mm 2x10P H=11.1mm Black DIP RoHS | CONNECTOR | [5 empty] | rohs | pin header |  |  | 0.99948 | [7 empty] | p = 2.54mm h = 11.1mm | 2x10p | black |  |  |  |  | CN | [8 empty] | 顏色: BLACK; 間距: 2.54mm; 針腳數: 2x10; 法規: ROHS |  | CN BLACK 2.54mm 2x10 ROHS | CNBLACK2.54mm2x10ROH | 0.3585 | AUTO
51676-030 | MOLEX | 010-89-7300 A-70280-0095 | PIN Header Dual Row Vert P=2.54mm 2x15P H=11.1mm Black DIP RoHS | CONNECTOR | [5 empty] | rohs | pin header |  |  | 0.99949 | [7 empty] | p = 2.54mm h = 11.1mm | 2x15p | black |  |  |  |  | CN | [8 empty] | 顏色: BLACK; 間距: 2.54mm; 針腳數: 2x15; 法規: ROHS |  | CN BLACK 2.54mm 2x15 ROHS | CNBLACK2.54mm2x15ROH | 0.3585 | AUTO
51676-034 | MOLEX | 010-89-7340 A-70280-0097 | PIN Header Dual Row Vert P=2.54mm 2x17P H=11.1mm Black DIP RoHS | CONNECTOR | [5 empty] | rohs | pin header |  |  | 0.99949 | [7 empty] | p = 2.54mm h = 11.1mm | 2x17p | black |  |  |  |  | CN | [8 empty] | 顏色: BLACK; 間距: 2.54mm; 針腳數: 2x17; 法規: ROHS |  | CN BLACK 2.54mm 2x17 ROHS | CNBLACK2.54mm2x17ROH | 0.3585 | AUTO
40206-2493 | ROHM VISHAY DALE YAGEO | KTR10EZPF2493 CRCW0805249KFKTA RC0805FR-07249KL | RES 249KΩ 1/8W 1% 0805 SMD RoHS | RES | 249kω | 1/8w | 1% | 0805 | smt | rohs | res |  |  | 0.99973 | [14 empty] | RES | [5 empty] | 1% | 8W |  | 尺寸: 0805; 法規: ROHS |  | RES 1% 8W 0805 ROHS | RES1%8W0805ROHS | 0.5714 | NEED_REVIEW | missing_resistance
47253 | MAXIM | MAX14752EUE+ | IC, MULTIPLEXER 8X1 TSSOP-16 SMD, RoHS | IC |  |  |  | tssop - 16 | smt | rohs | ic |  |  | 0.99874 | [14 empty] | IC | [8 empty] | 封裝: TSSOP16; 法規: ROHS |  | IC TSSOP16 ROHS | ICTSSOP16ROHS | 0.3929 | AUTO
47274 | ANALOG | ADA4700-1ARDZ ADA4700-1ARDZ-R7 ADA4700-1ARDZ-RL | IC ADA4700-1ARD PREC OPAMP 3.5MHz 30mA 0.2mV 8SOIC RoHS | IC | [5 empty] | rohs | ic |  |  | 0.96961 |  |  | 0.2mv |  |  | 30ma | 3.5mhz | [7 empty] | IC |  |  |  |  | 30mA |  |  |  | 頻率: 3.5MHz; 法規: ROHS |  | IC 30mA 3.5MHz ROHS | IC30mA3.5MHzROHS | 0.2979 | AUTO
5043152-2104 | HOLY STONE | C1206N104J101T | CAP CER 100nF(0.1uF) 100V 5% 1206 NP0(C0G) SMD RoHS | CAP |  |  | 5% | 1206 | smt | rohs | cap |  |  | 0.99967 | cer | 100nf0.1uf | 100v | np0np0 | [10 empty] | CAP |  | 100nF |  | 100V |  | 5% |  |  | 介質: NP0; 尺寸: 1206; 類型: CER; 法規: ROHS |  | CAP 100nF 100V 5% NP0 1206 CER ROHS | CAP100nF100V5%NP0120 | 0.8929 | NEED_REVIEW | missing_capacitance
40207-1273 | VISHAY DALE YAGEO | CRCW0603127KFKEBC RC0603FR-07127KL | RES, 127KΩ 1/10W 1% 0603 SMD, RoHS | RES | 127kω | 1/10w | 1% | 0603 | smt | rohs | res |  |  | 0.99975 | [14 empty] | RES | [5 empty] | 1% | 10W |  | 尺寸: 0603; 法規: ROHS |  | RES 1% 10W 0603 ROHS | RES1%10W0603ROHS | 0.5909 | NEED_REVIEW | missing_resistance
40207-1R00 | ROHM VISHAY DALE YAGEO | MCR03EZPFL1R00 CRCW06031R00FKEA RC0603FR-071R0L | RES, 1.0Ω 1/10W 1% 0603 SMD, RoHS | RES | 1.0ω | 1/10w | 1% | 0603 | smt | rohs | res |  |  | 0.99975 | [14 empty] | RES | [5 empty] | 1% | 10W |  | 尺寸: 0603; 法規: ROHS |  | RES 1% 10W 0603 ROHS | RES1%10W0603ROHS | 0.619 | NEED_REVIEW | missing_resistance
40207-3573 | PANASONIC ROHM VISHAY DALE YAGEO | ERJ-3EKF3573V MCR03EZPFX3573 CRCW0603357KFKEA RC0603FR-07357KL | RES, 357KΩ 1/10W 1% 0603 SMD, RoHS | RES | 357kω | 1/10w | 1% | 0603 | smt | rohs | res |  |  | 0.99975 | [14 empty] | RES | [5 empty] | 1% | 10W |  | 尺寸: 0603; 法規: ROHS |  | RES 1% 10W 0603 ROHS | RES1%10W0603ROHS | 0.5909 | NEED_REVIEW | missing_resistance
40207-7502 | PANASONIC ROHM VISHAY DALE YAGEO | ERJ-3EKF7502V MCR03EZPFX7502 CRCW060375K0FKEA RC0603FR-0775KL | RES, 75KΩ 1% 1/10W 0603 SMD, RoHS | RES | 75kω | 1/10w | 1% | 0603 | smt | rohs | res |  |  | 0.99975 | [14 empty] | RES | [5 empty] | 1% | 10W |  | 尺寸: 0603; 法規: ROHS |  | RES 1% 10W 0603 ROHS | RES1%10W0603ROHS | 0.619 | NEED_REVIEW | missing_resistance
40208-2262 | ROHM VISHAY DALE YAGEO | MCR01MZPF2262 CRCW040222K6FKED RC0402FR-0722K6L | RES, 22.6KΩ 1/16W 1% 0402 SMD, RoHS | RES | 22.6kω | 1/16w | 1% | 0402 | smt | rohs | res |  |  | 0.99975 | [14 empty] | RES | [5 empty] | 1% | 16W |  | 尺寸: 0402; 法規: ROHS |  | RES 1% 16W 0402 ROHS | RES1%16W0402ROHS | 0.5652 | NEED_REVIEW | missing_resistance
42041-332 | AVX MURATA YAGEO | 06031C332KAT2A GRM188R72A332KA01D CC0603KRX7R0BB332 | CAP CER, 3.3nF(3300pF) 100V X7R 10% 0603 SMD, RoHS | CAP |  |  | 10% | 0603 | smt | rohs | cap |  |  | 0.99975 | cer | 3.3nf3300pf | 100v | x7r | [10 empty] | CAP |  | 3.3nF |  | 100V |  | 10% |  |  | 介質: X7R; 尺寸: 0603; 類型: CER; 法規: ROHS |  | CAP 3.3nF 100V 10% X7R 0603 CER ROHS | CAP3.3nF100V10%X7R06 | 0.8966 | NEED_REVIEW | missing_capacitance
42041-472 | AVX MURATA YAGEO | 06031C472KAT2A GRM188R72A472KA01D CC0603KRX7R0BB472 | CAP CER, 4.7nF(4700pF) 100V X7R 10% 0603 SMD, RoHS | CAP |  |  | 10% | 0603 | smt | rohs | cap |  |  | 0.99975 | cer | 4.7nf4700pf | 100v | x7r | [10 empty] | CAP |  | 4.7nF |  | 100V |  | 10% |  |  | 介質: X7R; 尺寸: 0603; 類型: CER; 法規: ROHS |  | CAP 4.7nF 100V 10% X7R 0603 CER ROHS | CAP4.7nF100V10%X7R06 | 0.8966 | NEED_REVIEW | missing_capacitance
5040223-R200 | SUSUMU VISHAY DALE YAGEO | RL1632R-R200-F WSL1206R2000FEA18 PT1206FR-7W0R2L | RES, 0.2Ω(200mΩ) 1/2W 1% 1206 <100ppm SMD RoHS | RES | 0.2ω 200mω | 1/2w | 1% | 1206 | smt | rohs | res |  |  | 0.99953 | [10 empty] | <100ppm | < 100ppm | <100ppm |  | RES | [5 empty] | 1% | 2W | 100PPM | 尺寸: 1206; 法規: ROHS |  | RES 1% 2W 100PPM 1206 ROHS | RES1%2W100PPM1206ROH | 0.6667 | NEED_REVIEW | missing_resistance
5044671-121 | MURATA | BLM31KN121SN1L BLM31KN121SN1B | FERRITE BEAD BLM31KN121SN1 120 Ω 25% 1206 SMD RoHS | UNKNOWN | 120 ω |  | 25% | 1206 | smt | rohs | bead |  |  | 0.9994 | [14 empty] | IND | [5 empty] | 25% |  |  | 尺寸: 1206; 法規: ROHS |  | IND 25% 1206 ROHS | IND25%1206ROHS | 0.2821 | AUTO
5044672-680 | TDK | SPM7054VT-680M-D | IND SPM7054VT 68uH±20% 222mΩ 2.1A 100kHz 7.5x1.0x5.4mm SMD RoHS | IND | 222mω |  | % |  | smt | rohs | ind |  |  | 0.99929 |  |  |  |  | 68uh±20 | 2.1a | 100khz | 7.5x1.0x5.4mm | [6 empty] | IND |  |  | 68uH |  | 2.1A | 20% |  |  | 頻率: 100kHz; 間距: 7.5x1.0x5.4mm; 法規: ROHS |  | IND 68uH 2.1A 20% 100kHz 7.5x1.0x5.4mm ROHS | IND68uH2.1A20%100kHz | 0.6538 | AUTO
5044673-1401 | MURATA | PLT10HH401100PNL PLT10HH401100PNK PLT10HH401100PNB | CMC Choke PLT10HH401100PN 400Ω 100VDC 2LN 12.9x9.1x9.4mm SMD RoHS | UNKNOWN | 400ω |  |  |  | smt | rohs | choke |  |  | 0.99368 |  |  | 100vdc2ln |  |  |  |  | 12.9x9.1x9.4mm | [6 empty] | OT |  |  |  | 100V |  |  |  |  | 間距: 12.9x9.1x9.4mm; 法規: ROHS |  | OT 100V 12.9x9.1x9.4mm ROHS | OT100V12.9x9.1x9.4mm | 0.4074 | NEED_REVIEW | category_OT
5048509-012 | TEKCON(台捷) | 1140-A21-12S | CONN, HEADER FEMALE 2x6P DIP, RoHS | CONNECTOR | [5 empty] | rohs | conn header |  |  | 0.99924 | [8 empty] | 2x6p | [5 empty] | CN | [8 empty] | 針腳數: 2x6; 法規: ROHS |  | CN 2x6 ROHS | CN2x6ROHS | 0.2593 | AUTO
5048673-005 | STM | MD24215P5 | CONN, SIDE-ENTRY 2X5P 180° P=2.0mm DIP, RoHS | CONNECTOR |  |  | 180° |  |  | rohs | conn |  |  | 0.96996 | [7 empty] | p = 2.0mm | 2x5p | [5 empty] | CN | [8 empty] | 間距: 2.0mm; 針腳數: 2X5; 法規: ROHS |  | CN 2.0mm 2X5 ROHS | CN2.0mm2X5ROHS | 0.3333 | AUTO
40206-1004 | ROHM | MCR10EZPF1004 | RES, 1MΩ 1/8W 1% 0805 SMD, RoHS | RES | 1mω | 1/8w | 1% | 0805 | smt | rohs | res |  |  | 0.99975 | [14 empty] | RES | [5 empty] | 1% | 8W |  | 尺寸: 0805; 法規: ROHS |  | RES 1% 8W 0805 ROHS | RES1%8W0805ROHS | 0.6316 | NEED_REVIEW | missing_resistance
40207-2432 | PANASONIC | ERJ-S03F2432V | RES 24.3KΩ 1/10W 1% 0603 SMD RoHS | RES | 24.3kω | 1/10w | 1% | 0603 | smt | rohs | res |  |  | 0.99973 | [14 empty] | RES | [5 empty] | 1% | 10W |  | 尺寸: 0603; 法規: ROHS |  | RES 1% 10W 0603 ROHS | RES1%10W0603ROHS | 0.5652 | NEED_REVIEW | missing_resistance
5040216-1004 | BOURNS STACKPOLE TE VISHAY DALE WTC(華新科) | CMP2010-FX-1004ELF HVCB2010FKC1M00 CRGH2010F1M0 CRCW20101M00FKEFHP WF20P1004FTL | RES 1MΩ 1W 1% 2010 SMD RoHS | RES | 1mω | 1w | 1% | 2010 | smt | rohs | res |  |  | 0.99936 | [14 empty] | RES | [5 empty] | 1% | 1W |  | 尺寸: 2010; 法規: ROHS |  | RES 1% 1W 2010 ROHS | RES1%1W2010ROHS | 0.6667 | NEED_REVIEW | missing_resistance
5045246-004 | ON SEMI. | NTSB20100CTG NTSB20100CTT4G | Diode Array Very Low VF Schottky 100V 20A Surface Mount D²Pak D2PAK SMD RoHS | UNKNOWN |  |  |  | low vf | smt | rohs | diode |  |  | 0.92806 | array schottky |  | 100v |  |  | 20a | [8 empty] | OT |  |  |  | 100V | 20A |  |  |  | 封裝: D2PAK; 類型: ARRAY; 法規: ROHS |  | OT 100V 20A D2PAK ARRAY ROHS | OT100V20AD2PAKARRAYR | 0.35 | NEED_REVIEW | category_OT
5046278-002 | MAXIM | MAX14761ETB+ | Analog Switches MAX14761ETB+ 3~5.5V 2Ω 500mA dual-SPST 10 TDFN-EP SMD RoHS | UNKNOWN | 2ω |  |  | 10tdfn - ep | smt | rohs |  |  |  | 0.93939 | switches |  | 3 ~ 5.5v |  |  | 500ma | [8 empty] | OT |  |  |  | 3~5.5V | 500mA |  |  |  | 法規: ROHS |  | OT 3~5.5V 500mA ROHS | OT3~5.5V500mAROHS | 0.2459 | NEED_REVIEW | category_OT
5048694 | CnC Tech,LLC | 1002-004-01010 | CONN Double USB A/F 90° 30u" 8P T=0.2mm 1.5A 30V DIP RoHS | CONNECTOR |  |  | 90° |  |  | rohs | conn usb |  |  | 0.95592 |  |  | 30v |  |  | 1.5a |  | t = 0.2mm | 8p | [5 empty] | CN |  |  |  | 30V | 1.5A |  |  |  | 針腳數: 8; 法規: ROHS |  | CN 30V 1.5A 8 ROHS | CN30V1.5A8ROHS | 0.2667 | AUTO
5048715-002 | PINGOOD(品固) | JH-8M3-T | Terminal Isolation JH-8M3-T M3 BRASS TIN 8.4x8x11.4mm DIP RoHS | UNKNOWN | [5 empty] | rohs | terminal tin |  |  | 0.92872 | [7 empty] | 8.4x8x11.4mm |  | brass |  |  |  |  | OT | [8 empty] | 間距: 8.4x8x11.4mm; 法規: ROHS |  | OT 8.4x8x11.4mm ROHS | OT8.4x8x11.4mmROHS | 0.2963 | NEED_REVIEW | category_OT
5048719-001 | NEUTRIK AG | NC5FAH | CONN NC5FAH Female 5P 3A <50V Gold contact Latch lock 25.3x28.8x22.2mm IP40 RoHS | CONNECTOR | [5 empty] | rohs | conn |  |  | 0.93859 |  |  | 50v |  |  | 3a |  | 25.3x28.8x22.2mm | 5p |  | < | < | < |  | CN |  |  |  | 50V | 3A |  |  |  | 間距: 25.3x28.8x22.2mm; 針腳數: 5; 法規: ROHS |  | CN 50V 3A 25.3x28.8x22.2mm 5 ROHS | CN50V3A25.3x28.8x22. | 0.3824 | AUTO
5048719-004 | NEUTRIK AG | NC5MAH | CONN NC5MAH Male 5P 3A <50V Gold contact Latch lock 25.3x28.8x22.4mm IP40 RoHS | CONNECTOR | [5 empty] | rohs | conn |  |  | 0.93614 |  |  | 50v |  |  | 3a |  | 25.3x28.8x22.4mm | 5p |  | < | < | < |  | CN |  |  |  | 50V | 3A |  |  |  | 間距: 25.3x28.8x22.4mm; 針腳數: 5; 法規: ROHS |  | CN 50V 3A 25.3x28.8x22.4mm 5 ROHS | CN50V3A25.3x28.8x22. | 0.3939 | AUTO
5048725-002 | TE | 1437664-4 NC6-P107-02 | CONN Barrier Terminal Blocks 2PIN 20A 300V 20.55x16x16.51mm BLACK DIP RoHS | CONNECTOR | [5 empty] | rohs | conn terminal |  |  | 0.99932 |  |  | 300v |  |  | 20a |  | 20.55x16x16.51mm | 2pin | black |  |  |  |  | CN |  |  |  | 300V | 20A |  |  |  | 顏色: BLACK; 間距: 20.55x16x16.51mm; 針腳數: 2; 法規: ROHS |  | CN 300V 20A BLACK 20.55x16x16.51mm 2 ROHS | CN300V20ABLACK20.55x | 0.5156 | AUTO
5048742-224 | EVER(旗欣) | 2222PS-2x12P | CONN 2x12P Socket Vert 3A 250V 10mΩ P=2.0mm Nylon 66 RoHS | CONNECTOR | 10mω |  |  |  |  | rohs | conn socket |  |  | 0.99925 |  |  | 250v |  |  | 3a |  | p = 2.0mm | 2x12p | [5 empty] | CN |  |  |  | 250V | 3A |  |  |  | 間距: 2.0mm; 針腳數: 2x12; 法規: ROHS |  | CN 250V 3A 2.0mm 2x12 ROHS | CN250V3A2.0mm2x12ROH | 0.4043 | AUTO
40206-3652 | VISHAY DALE YAGEO | CRCW080536K5FKEAC RC0805FR-0736K5L | RES, 36.5KΩ 1/8W 1% 0805 SMD, RoHS | RES | 36.5kω | 1/8w | 1% | 0805 | smt | rohs | res |  |  | 0.99975 | [14 empty] | RES | [5 empty] | 1% | 8W |  | 尺寸: 0805; 法規: ROHS |  | RES 1% 8W 0805 ROHS | RES1%8W0805ROHS | 0.5455 | NEED_REVIEW | missing_resistance
40207-4R70 | ROHM VISHAY DALE YAGEO | MCR03EZPFL4R70 CRCW06034R70FKEA RC0603FR-074R7L | RES, 4.7Ω 1/10W 1% 0603 SMD, RoHS | RES | 4.7ω | 1/10w | 1% | 0603 | smt | rohs | res |  |  | 0.99975 | [14 empty] | RES | [5 empty] | 1% | 10W |  | 尺寸: 0603; 法規: ROHS |  | RES 1% 10W 0603 ROHS | RES1%10W0603ROHS | 0.619 | NEED_REVIEW | missing_resistance
40208-2052 | VISHAY DALE YAGEO | CRCW040220K5FKEDC RC0402FR-0720K5L | RES 20.5KΩ 1/16W 1% 0402 SMD RoHS | RES | 20.5kω | 1/16w | 1% | 0402 | smt | rohs | res |  |  | 0.99973 | [14 empty] | RES | [5 empty] | 1% | 16W |  | 尺寸: 0402; 法規: ROHS |  | RES 1% 16W 0402 ROHS | RES1%16W0402ROHS | 0.5652 | NEED_REVIEW | missing_resistance
5044674-6R8 | TDK | VLS5045EX-6R8M | IND Shielded Power 6.8uH±20% 0.046Ω 3.6A 100kHz 5.0x5.0x4.5mm SMD RoHS | IND | 0.046ω |  | % |  | smt | rohs | ind |  |  | 0.99924 | power |  |  |  | 6.8uh±20 | 3.6a | 100khz | 5.0x5.0x4.5mm | [6 empty] | IND |  |  | 6.8uH |  | 3.6A | 20% |  |  | 頻率: 100kHz; 間距: 5.0x5.0x4.5mm; 類型: POWER; 法規: ROHS |  | IND 6.8uH 3.6A 20% 100kHz 5.0x5.0x4.5mm POWER ROHS | IND6.8uH3.6A20%100kH | 0.6897 | AUTO
5045227-332R01 | AVX | SD1206S040S2R0 | DIODE SCHOTTKY 40V 2A 40A 1206 SMD RoHS | UNKNOWN |  |  |  | 1206 | smt | rohs | diode |  |  | 0.99964 | schottky |  | 40v |  |  | 2a40a | [8 empty] | OT |  |  |  | 40V | 2A |  |  |  | 尺寸: 1206; 類型: SCHOTTKY; 法規: ROHS |  | OT 40V 2A 1206 SCHOTTKY ROHS | OT40V2A1206SCHOTTKYR | 0.7241 | NEED_REVIEW | category_OT
5046271 | T.I. (Texas Instruments)(HARRIS) | LMR14020SDDA LMR14020SDDAR | IC LMR14020 40V 2A 2.2MHz Step-Down Converter 8SOPWR SMD RoHS | IC |  |  |  | 8sopwr | smt | rohs | ic |  |  | 0.96517 |  |  | 40v |  |  | 2a | 2.2mhz | [7 empty] | IC |  |  |  | 40V | 2A |  |  |  | 頻率: 2.2MHz; 法規: ROHS |  | IC 40V 2A 2.2MHz ROHS | IC40V2A2.2MHzROHS | 0.3061 | AUTO
5048626-008 | 同取 | FHDS08G-1.0-SMT | SOCKET FEMALE 1.0mm Dual Row 2X4 H=2.2m SMD RoHS | UNKNOWN |  |  |  |  | smt | rohs | socket |  |  | 0.99744 | [7 empty] | 1.0mm = 2.2m | 2x4h | [5 empty] | RES | [8 empty] | 法規: ROHS |  | RES ROHS | RESROHS | 0.1081 | NEED_REVIEW | low_coverage<0.11
5049824-0030A1 | HWA-PUR(華普) | 5049824-0030A1 | CABLE Array Female 1X12P to Male 1X12P 24AWG P=2.0mm L=30mm RoHS | UNKNOWN | [5 empty] | rohs | cable |  |  | 0.95223 | array | [6 empty] | p = 2.0mm l = 30mm | 1x12p1x12p24awg | [5 empty] | OT | [8 empty] | 間距: 2.0mm; 針腳數: 1X12; 類型: ARRAY; 法規: ROHS |  | OT 2.0mm 1X12 ARRAY ROHS | OT2.0mm1X12ARRAYROHS | 0.3333 | NEED_REVIEW | category_OT
40204-39R0 | VISHAY YAGEO | CRCW121039R0FKEA RC1210FR-0739RL | RES, 39Ω 1/2W 1% 1210 SMD, RoHS | RES | 39ω | 1/2w | 1% | 1210 | smt | rohs | res |  |  | 0.99974 | [14 empty] | RES | [5 empty] | 1% | 2W |  | 尺寸: 1210; 法規: ROHS |  | RES 1% 2W 1210 ROHS | RES1%2W1210ROHS | 0.6316 | NEED_REVIEW | missing_resistance
40205-3R30 | ROHM VISHAY YAGEO | MCR18EZHFL3R30 CRCW12063R30FKEA RC1206FR-073R3L | RES, 3.3Ω 1/4W 1% 1206 SMD, RoHS | RES | 3.3ω | 1/4w | 1% | 1206 | smt | rohs | res |  |  | 0.99974 | [14 empty] | RES | [5 empty] | 1% | 4W |  | 尺寸: 1206; 法規: ROHS |  | RES 1% 4W 1206 ROHS | RES1%4W1206ROHS | 0.6 | NEED_REVIEW | missing_resistance
40208-1201 | ROHM VISHAY YAGEO | MCR01MZPF1201 CRCW04021K2FKED RC0402FR-071K2L | RES, 1.2KΩ 1/16W 1% 0402 SMD, RoHS | RES | 1.2kω | 1/16w | 1% | 0402 | smt | rohs | res |  |  | 0.99975 | [14 empty] | RES | [5 empty] | 1% | 16W |  | 尺寸: 0402; 法規: ROHS |  | RES 1% 16W 0402 ROHS | RES1%16W0402ROHS | 0.5909 | NEED_REVIEW | missing_resistance
40208-2701 | ROHM VISHAY YAGEO | MCR01MZPF2701 CRCW04022K70FKED RC0402FR-07 2K7L | RES, 2.7KΩ 1% 1/16W 0402 SMD, RoHS | RES | 2.7kω | 1/16w | 1% | 0402 | smt | rohs | res |  |  | 0.99974 | [14 empty] | RES | [5 empty] | 1% | 16W |  | 尺寸: 0402; 法規: ROHS |  | RES 1% 16W 0402 ROHS | RES1%16W0402ROHS | 0.5909 | NEED_REVIEW | missing_resistance
40208-4302 | ROHM VISHAY YAGEO | MCR01MZPF4302 CRCW040243K0FKED RC0402FR-0743KL | RES, 43KΩ 1/16W 1% 0402 SMD, RoHS | RES | 43kω | 1/16w | 1% | 0402 | smt | rohs | res |  |  | 0.99975 | [14 empty] | RES | [5 empty] | 1% | 16W |  | 尺寸: 0402; 法規: ROHS |  | RES 1% 16W 0402 ROHS | RES1%16W0402ROHS | 0.619 | NEED_REVIEW | missing_resistance
42024-226 | AVX KEMET YAGEO | 08056D226MAT2A C0805C226M9PACTU CC0805MKX5R5BB226 | CAP CER, 22uF 6.3V X5R 20% 0805 SMD, RoHS | CAP |  |  | 20% | 0805 | smt | rohs | cap |  |  | 0.99973 | cer | 22uf | 6.3v | x5r | [10 empty] | CAP |  | 22uF |  | 6.3V |  | 20% |  |  | 介質: X5R; 尺寸: 0805; 類型: CER; 法規: ROHS |  | CAP 22uF 6.3V 20% X5R 0805 CER ROHS | CAP22uF6.3V20%X5R080 | 0.8929 | NEED_REVIEW | missing_capacitance
42109-224 | MURATA | GRM188F51H224ZA01D | CAP CER, 0.22uF(220nF) 50V Y5V -20~+80% 0603 SMD, RoHS | CAP |  |  | + 80% | 0603 | smt | rohs | cap |  |  | 0.99853 | cer | 0.22uf220nf | 50v | y5v | [10 empty] | CAP |  | 0.22uF |  | 50V |  | 80% |  |  | 介質: Y5V; 尺寸: 0603; 類型: CER; 法規: ROHS |  | CAP 0.22uF 50V 80% Y5V 0603 CER ROHS | CAP0.22uF50V80%Y5V06 | 0.7647 | NEED_REVIEW | missing_capacitance
43006 | ON SEMI. M.C.C. FAIRCHILD | MMBT2222ALT1G MMBT2222A-TP MMBT2222A | TRANS, NPN 40V 600MA SOT23 SMD, RoHS | UNKNOWN |  |  |  | sot23 | smt | rohs | trans |  |  | 0.99956 |  |  | 40v |  |  | 600ma | [8 empty] | OT |  |  |  | 40V | 600MA |  |  |  | 封裝: SOT23; 類型: NPN; 法規: ROHS |  | OT 40V 600MA SOT23 NPN ROHS | OT40V600MASOT23NPNRO | 0.8 | NEED_REVIEW | category_OT
43559-26 | ON SEMI. DIODES | MMSZ5226BT-1G MMSZ5226B-7-F | DIODE, ZENER 3.3V 0.5W SOD-123 SMD, RoHS | UNKNOWN |  | 0.5w |  | sod - 123 | smt | rohs | diode zener |  |  | 0.99966 |  |  | 3.3v | [11 empty] | OT |  |  |  | 3.3V |  |  | 0.5W |  | 封裝: SOD123; 法規: ROHS |  | OT 3.3V 0.5W SOD123 ROHS | OT3.3V0.5WSOD123ROHS | 0.6207 | NEED_REVIEW | category_OT
43559-27 | ON SEMI. DIODES | MMSZ5227BT MMSZ5227B | ZENER, 0.5W 3.6V SOD-123 SMD, RoHS | UNKNOWN |  | 0.5w |  | sod - 123 | smt | rohs | zener |  |  | 0.99967 |  |  | 3.6v | [11 empty] | OT |  |  |  | 3.6V |  |  | 0.5W |  | 封裝: SOD123; 法規: ROHS |  | OT 3.6V 0.5W SOD123 ROHS | OT3.6V0.5WSOD123ROHS | 0.75 | NEED_REVIEW | category_OT
46733-112 | ABRACON TXC(台灣晶技) | ABM3-12.000MHZ-B2-T 7A-12.000MAAJ-T | CRYSTAL, 12MHz 18pF 5x3.2mm SMD, RoHS | CRYSTAL |  |  |  |  | smt | rohs | crystal |  |  | 0.99958 |  | 18pf |  |  |  |  | 12mhz | 5x3.2mm | [6 empty] | OT |  | 18pF | [6 empty] | 頻率: 12MHz; 間距: 5x3.2mm; 法規: ROHS |  | OT 18pF 12MHz 5x3.2mm ROHS | OT18pF12MHz5x3.2mmRO | 0.7407 | NEED_REVIEW | category_OT
47046-332 | HOLTEK | HT7533-1 | IC, REG LDO 3.3V 100mA SOT-89,ROHS | IC |  |  |  | sot - 89 |  | rohs | ic |  |  | 0.99962 |  |  | 3.3v |  |  | 100ma | [8 empty] | IC |  |  |  | 3.3V | 100mA |  |  |  | 封裝: SOT89; 法規: ROHS |  | IC 3.3V 100mA SOT89 ROHS | IC3.3V100mASOT89ROHS | 0.6667 | AUTO
5021313A1 | 奧紳包裝 |  | DOUBLE TAPE 60*45*3.2mm | UNKNOWN | [9 empty] | 0.86508 | [7 empty] | 3.2mm | [6 empty] | OT | [20 empty] | OT | OT | 0 | NEED_REVIEW | low_coverage<0.00
5045132 | AURUM(昌輝) KYOCERA | XD36NC000032C0 ST3215SB32768H5HPWAA | CRYSTAL, 32.768KHZ 12.5PF 3.2x1.5x0.8mm SMD, RoHS | CRYSTAL |  |  |  |  | smt | rohs | crystal |  |  | 0.99933 |  | 12.5pf |  |  |  |  | 32.768khz | 3.2x1.5x0.8mm | [6 empty] | OT |  | 12.5PF | [6 empty] | 頻率: 32.768KHZ; 間距: 3.2x1.5x0.8mm; 法規: ROHS |  | OT 12.5PF 32.768KHZ 3.2x1.5x0.8mm ROHS | OT12.5PF32.768KHZ3.2 | 0.8205 | NEED_REVIEW | category_OT
5046167-001 | NXP | LPC1764FBD100 | IC, MCU ARM LPC1764 128KB FLASH LQFP100, RoHS | IC |  |  |  | lqfp100 |  | rohs | ic mcu arm |  |  | 0.92685 | [14 empty] | IC | [8 empty] | 封裝: LQFP100; 法規: ROHS |  | IC LQFP100 ROHS | ICLQFP100ROHS | 0.3056 | AUTO
5046168-105 | TAITRON | LM358AS8-08-TR30 | IC, Low power Dual OPAMP LM358AS8-08-TR30 SOP8, RoHS | IC |  |  |  | lm358as8 - 08 - sop8 |  | rohs | ic |  |  | 0.94428 | power | [13 empty] | IC | [8 empty] | 封裝: SOP8; 類型: POWER; 法規: ROHS |  | IC SOP8 POWER ROHS | ICSOP8POWERROHS | 0.3023 | AUTO
5047538 | HUAI YANG(淮洋) M&LAK(邁洛克) | CR2016TH35 CR2016 | BATTERY, CR2016 3V Φ20mm DIP,RoHS | UNKNOWN | [5 empty] | rohs | battery |  |  | 0.99955 |  |  | 3v |  |  |  |  | φ20mm | [6 empty] | OT |  |  |  | 3V |  |  |  |  | 法規: ROHS |  | OT 3V ROHS | OT3VROHS | 0.2222 | NEED_REVIEW | category_OT
5048313 | YIMEI(深圳奕美電子) | EM280V37026-B | MODULE, EM280V37026-B 240x320 pixels RGB 262K/TFT COLOR 2.8”, RoHS | UNKNOWN | [5 empty] | rohs | module |  |  | 0.8442 | [7 empty] | 240x320pixels |  | rgb color |  |  |  |  | RES | 262KO | [7 empty] | 顏色: RGB; 法規: ROHS |  | RES 262KO RGB ROHS | RES262KORGBROHS | 0.2182 | NEED_REVIEW | missing_resistance
5048592 | Dawning達立 | MICUSB-5BF-2.0-SD-S108L | CONN, MICUSB-5BF-2.0-SD-S108 DIP, RoHS | CONNECTOR | [5 empty] | rohs | conn |  |  | 0.94771 |  | 5bf | [12 empty] | CN | [8 empty] | 法規: ROHS |  | CN ROHS | CNROHS | 0.1212 | NEED_REVIEW | low_coverage<0.12
5110051A1 | Macronix | MX25L3206EM2I-12G(含燒錄) | IC, FLASH MX25L3206E with code for Kessil Controller RoHS, RoHS | IC | [5 empty] | rohs rohs | ic controller |  |  | 0.89763 | [14 empty] | IC | [8 empty] | 法規: ROHS |  | IC ROHS | ICROHS | 0.0833 | NEED_REVIEW | low_coverage<0.08
40208-1801 | ROHM VISHAY DALE YAGEO | MCR01MZPF1801 CRCW04021K8FKED RC0402FR-071K8L | RES, 1.8KΩ 1/16W 1% 0402 SMD, RoHS | RES | 1.8kω | 1/16w | 1% | 0402 | smt | rohs | res |  |  | 0.99975 | [14 empty] | RES | [5 empty] | 1% | 16W |  | 尺寸: 0402; 法規: ROHS |  | RES 1% 16W 0402 ROHS | RES1%16W0402ROHS | 0.5909 | NEED_REVIEW | missing_resistance
40208-3300 | ROHM VISHAY DALE YAGEO | MCR01MZPF3300 CRCW0402330RFKED RC0402FR-07330RL | RES, 330Ω 1/16W 1% 0402 SMD,RoHS | RES | 330ω | 1/16w | 1% | 0402 | smt | rohs | res |  |  | 0.99974 | [14 empty] | RES | [5 empty] | 1% | 16W |  | 尺寸: 0402; 法規: ROHS |  | RES 1% 16W 0402 ROHS | RES1%16W0402ROHS | 0.619 | NEED_REVIEW | missing_resistance
40226-2010 | PANASONIC PANASONIC VISHAY DALE YAGEO | ERJ-U1D0R00U ERJ-S1D0R00U CRCW20100000Z0EF RC2010JK-070RL | RES 0Ω 3/4W 5% 2010 SMD, RoHS | RES | 0ω | 3/4w | 5% | 2010 | smt | rohs | res |  |  | 0.99952 | [14 empty] | RES | [5 empty] | 5% | 4W |  | 尺寸: 2010; 法規: ROHS |  | RES 5% 4W 2010 ROHS | RES5%4W2010ROHS | 0.6667 | NEED_REVIEW | missing_resistance
5022146-1002 | PIN GOOD(品固) | EDG-10C-N2B | LED HOLDER CYLINDER 2PIN LEDØ3/Ø5 Ø5.2x10mm Black Nylon 66 RoHS | LED | [5 empty] | rohs | led holder |  |  | 0.97478 | [7 empty] | ø5.2x10mm | 2pin | black |  |  |  |  | OT | [8 empty] | 顏色: BLACK; 間距: 2x10mm; 針腳數: 2; 法規: ROHS |  | OT BLACK 2x10mm 2 ROHS | OTBLACK2x10mm2ROHS | 0.3019 | NEED_REVIEW | category_OT
5043134-104 | AVX TAIYO YUDEN WTC(華新科) YAGEO | 12061C104KAT2A HMK316B7104KL-T 1206B104K101CT CC1206KKX7R0BB104 | CAP CER 100nF(0.1uF)100V X7R 10% 1206 SMD, RoHS | CAP |  |  | 10% | 1206 | smt | rohs | cap |  |  | 0.99975 | cer | 100nf0.1uf | 100v | x7r | [10 empty] | CAP |  | 100nF |  | 100V |  | 10% |  |  | 介質: X7R; 尺寸: 1206; 類型: CER; 法規: ROHS |  | CAP 100nF 100V 10% X7R 1206 CER ROHS | CAP100nF100V10%X7R12 | 0.8966 | NEED_REVIEW | missing_capacitance
5044637-3R3 | WURTH | 7447714033 | IND, POWER 3.3UH 7.5A 30% 10x10x5mm SMD, RoHS | IND |  |  | 30% |  | smt | rohs | ind |  |  | 0.99958 | power |  |  |  | 3.3uh | 7.5a |  | 10x10x5mm | [6 empty] | IND |  |  | 3.3UH |  | 7.5A | 30% |  |  | 間距: 10x10x5mm; 類型: POWER; 法規: ROHS |  | IND 3.3UH 7.5A 30% 10x10x5mm POWER ROHS | IND3.3UH7.5A30%10x10 | 0.9091 | AUTO
5044677-680 | WURTH | 7447709680 | IND FIXED 68uH ±20% 3.2A 69mΩ 1210 SMD RoHS | IND | 69mω |  | ±20% | 1210 | smt | rohs | ind |  |  | 0.99946 |  |  |  |  | 68uh | 3.2a | [8 empty] | IND |  |  | 68uH |  | 3.2A | 20% |  |  | 尺寸: 1210; 法規: ROHS |  | IND 68uH 3.2A 20% 1210 ROHS | IND68uH3.2A20%1210RO | 0.5938 | AUTO
5046269-013 | STMicroelectronics | STM32F413VGT6 STM32F413VGT6TR | IC MCU 32BIT 1.5MB FLASH STM32F413VGT6 1024Kbyte LQFP100 SMD RoHS | IC | 5mb |  |  | lqfp100 | smt | rohs | ic mcu |  |  | 0.79964 | [8 empty] | 1. | [5 empty] | IC | [8 empty] | 封裝: LQFP100; 法規: ROHS |  | IC LQFP100 ROHS | ICLQFP100ROHS | 0.2075 | AUTO
5048323 | Lumenradio | TimoTwo | Module wireless CRMX™ TimoTwo™ 32.5x18.5mm SMD RoHS | UNKNOWN |  |  |  |  | smt | rohs | module |  |  | 0.99844 | [7 empty] | 32.5x18.5mm | [6 empty] | OT | [8 empty] | 間距: 32.5x18.5mm; 法規: ROHS |  | OT 32.5x18.5mm ROHS | OT32.5x18.5mmROHS | 0.3409 | NEED_REVIEW | category_OT
5048710-001 | WISCONN | WRJ5-88-11-FVBJA12 | CONN RJ45 8P8C 180° front PEG 125V 1.5A 94V0 15.8x13.3x18.1mm DIP RoHS | CONNECTOR |  |  | 180° |  |  | rohs | conn front peg |  |  | 0.92196 |  |  | 125v94v0 |  |  | 1.5a |  | 15.8x13.3x18.1mm | 8p8c | [5 empty] | CN |  |  |  | 125V | 1.5A |  |  |  | 間距: 15.8x13.3x18.1mm; 法規: ROHS |  | CN 125V 1.5A 15.8x13.3x18.1mm ROHS | CN125V1.5A15.8x13.3x | 0.4746 | AUTO
5048716-016 | TKP(台灣駿品) | 2202I-2x8-84(LF) | PIN Socket duled VERT Female 2X8 PIN P=2.54mm H=8.4mm 3A 250V Black Nylon 94V-0 DIP RoHS | UNKNOWN | [5 empty] | rohs | pin socket pin |  |  | 0.96364 |  |  | 250v94v |  |  | 3a |  | p = 2.54mm h = 8.4mm | 2x8 | black |  |  |  |  | CN |  |  |  | 250V | 3A |  |  |  | 顏色: BLACK; 間距: 2.54mm; 針腳數: 2X8; 法規: ROHS |  | CN 250V 3A BLACK 2.54mm 2X8 ROHS | CN250V3ABLACK2.54mm2 | 0.3288 | AUTO
62615-40 | PENN ENGINEERING | SMTSO-M3-6ET | STDOFF, Carbon steel SMD, RoHS | UNKNOWN |  |  |  |  | smt | rohs |  |  |  | 0.94859 | steel | [13 empty] | OT | [8 empty] | 法規: ROHS |  | OT ROHS | OTROHS | 0.1905 | NEED_REVIEW | category_OT
40206-2202 | ROHM | MCR10EZPF2202 | RES, 22KΩ 1/8W 1% 0805 SMD, RoHS | RES | 22kω | 1/8w | 1% | 0805 | smt | rohs | res |  |  | 0.99974 | [14 empty] | RES | [5 empty] | 1% | 8W |  | 尺寸: 0805; 法規: ROHS |  | RES 1% 8W 0805 ROHS | RES1%8W0805ROHS | 0.6 | NEED_REVIEW | missing_resistance
42041-152 | AVX | 06031C152KAT2A | CAP CER 1500pF(1.5nF) 100V X7R 10% 0603 SMD, RoHS | CAP |  |  | 10% | 0603 | smt | rohs | cap |  |  | 0.99974 | cer | 1500pf1.5nf | 100v | x7r | [10 empty] | CAP |  | 1500pF |  | 100V |  | 10% |  |  | 介質: X7R; 尺寸: 0603; 類型: CER; 法規: ROHS |  | CAP 1500pF 100V 10% X7R 0603 CER ROHS | CAP1500pF100V10%X7R0 | 0.9 | NEED_REVIEW | missing_capacitance
40123-R27 | KAMAYA | RLC35KR270FTE | RES, 270mΩ(0.27Ω) 1/2W 1% 1210 SMD, RoHS | RES | 270mω 0.27ω | 1/2w | 1% | 1210 | smt | rohs | res |  |  | 0.99974 | [14 empty] | RES | [5 empty] | 1% | 2W |  | 尺寸: 1210; 法規: ROHS |  | RES 1% 2W 1210 ROHS | RES1%2W1210ROHS | 0.5714 | NEED_REVIEW | missing_resistance
40208-1913 | VISHAY DALE | CRCW0402191KFKED | RES, 191KΩ 1/16W 1% 0402 SMD, RoHS | RES | 191kω | 1/16w | 1% | 0402 | smt | rohs | res |  |  | 0.99974 | [14 empty] | RES | [5 empty] | 1% | 16W |  | 尺寸: 0402; 法規: ROHS |  | RES 1% 16W 0402 ROHS | RES1%16W0402ROHS | 0.5909 | NEED_REVIEW | missing_resistance
40216-R020 | VISHAY DALE | WSL1206R0200FEA18 | RES, 0.02Ω(20mΩ) 1/2W 1% 1206 SMD, RoHS | RES | 0.02ω 20mω | 1/2w | 1% | 1206 | smt | rohs | res |  |  | 0.99975 | [14 empty] | RES | [5 empty] | 1% | 2W |  | 尺寸: 1206; 法規: ROHS |  | RES 1% 2W 1206 ROHS | RES1%2W1206ROHS | 0.5714 | NEED_REVIEW | missing_resistance
40240-3162 | KOA | RK73H1ETTP3162F | RES 31.6kΩ 1/10W 1% 0402 SMD RoHS | RES | 31.6kω | 1/10w | 1% | 0402 | smt | rohs | res |  |  | 0.99974 | [14 empty] | RES | [5 empty] | 1% | 10W |  | 尺寸: 0402; 法規: ROHS |  | RES 1% 10W 0402 ROHS | RES1%10W0402ROHS | 0.5652 | NEED_REVIEW | missing_resistance
5045182 | DIODES | ZXTN19100CZTA | BJT, NPN 100V 5.25A SOT89, RoHS | UNKNOWN |  |  |  | sot89 |  | rohs |  |  |  | 0.98616 |  |  | 100v |  |  | 5.25a | [8 empty] | OT |  |  |  | 100V | 5.25A |  |  |  | 封裝: SOT89; 類型: NPN; 法規: ROHS |  | OT 100V 5.25A SOT89 NPN ROHS | OT100V5.25ASOT89NPNR | 0.875 | NEED_REVIEW | category_OT
5046321-011 | LINEAR | LTC3783EDHD LTC3783EDHD#PBF LTC3783EDHD#TR LTC3783EDHD#TRPBF | IC LED Driver LTC3783E CTRLR PWM 3~36V DFN-16(5x4mm) SMD RoHS | LED |  |  |  | dfn - 16 | smt | rohs | ic led driver |  |  | 0.97959 |  |  | 36v |  |  |  |  | 5x4mm | [6 empty] | IC |  |  |  | 3~36V |  |  |  |  | 封裝: DFN16; 法規: ROHS |  | IC 3~36V DFN16 ROHS | IC3~36VDFN16ROHS | 0.3333 | AUTO
33092B | DiCon | 33092B | 4層空版 1.6mm FR-4 94V0 V-CUT AOI 2層 | UNKNOWN | 4 [UNK] 空 版 2 [UNK] | [8 empty] | 0.90233 |  |  | 94v0v |  |  |  |  | 1.6mm | [6 empty] | OT | [20 empty] | OT | OT | 0 | NEED_REVIEW | low_coverage<0.00
40122-0R10 | KAMAYA PANASONIC KYOCERA YAGOE KOA | RLC32KR100FTP ERJ8RSFR10V LR32-R100FT RL1206FR-070R1L SR732BTTDR100F | RES, 0.1Ω 1/4W 1% 1206 SMD , RoHS | RES | 0.1ω | 1/4w | 1% | 1206 | smt | rohs | res |  |  | 0.99974 | [14 empty] | RES | [5 empty] | 1% | 4W |  | 尺寸: 1206; 法規: ROHS |  | RES 1% 4W 1206 ROHS | RES1%4W1206ROHS | 0.6 | NEED_REVIEW | missing_resistance
40206-1001 | ROHM VISHAY YAGEO | MCR10EZPF1001 CRCW08051K00FKEA RC0805FR-071KL | RES, 1KΩ 1/8W 1% 0805 SMD, RoHS | RES | 1kω | 1/8w | 1% | 0805 | smt | rohs | res |  |  | 0.99975 | [14 empty] | RES | [5 empty] | 1% | 8W |  | 尺寸: 0805; 法規: ROHS |  | RES 1% 8W 0805 ROHS | RES1%8W0805ROHS | 0.6316 | NEED_REVIEW | missing_resistance
40207-2103 | ROHM VISHAY YAGEO | MCR03EZPFX2103 CRCW0603210KFKEA RC0603FR-07210KL | RES, 210KΩ 1/10W 1% 0603 SMD, RoHS | RES | 210kω | 1/10w | 1% | 0603 | smt | rohs | res |  |  | 0.99975 | [14 empty] | RES | [5 empty] | 1% | 10W |  | 尺寸: 0603; 法規: ROHS |  | RES 1% 10W 0603 ROHS | RES1%10W0603ROHS | 0.5909 | NEED_REVIEW | missing_resistance
40241-2001 | YAGEO SUSUMU | RT0603BRD072KL RG1608P-202-B-T5 | RES, 2KΩ 1/10W 0.1% 0603 SMD, RoHS | RES | 2kω | 1/10w | 0.1% | 0603 | smt | rohs | res |  |  | 0.99975 | [14 empty] | RES | [5 empty] | 0.1% | 10W |  | 尺寸: 0603; 法規: ROHS |  | RES 0.1% 10W 0603 ROHS | RES0.1%10W0603ROHS | 0.6818 | NEED_REVIEW | missing_resistance
40241-6652 | YAGEO SUSUMU | RT0603BRD0766K5L RG1608P-6652-B-T5 | RES, 66.5KΩ 1/10W 0.1% 0603 SMD, RoHS | RES | 66.5kω | 1/10w | 0.1% | 0603 | smt | rohs | res |  |  | 0.99975 | [14 empty] | RES | [5 empty] | 0.1% | 10W |  | 尺寸: 0603; 法規: ROHS |  | RES 0.1% 10W 0603 ROHS | RES0.1%10W0603ROHS | 0.6 | NEED_REVIEW | missing_resistance
41091-472 | PANASONIC YAGEO KAMAYA | EXB38V472JV YC164-JR-074K7L RAC164D472JCTP | RES ARRAY,4.7KΩ 1/16W 5% 0603 SMD, RoHS | RES | 4.7kω | 1/16w | 5% | 0603 | smt | rohs | res |  |  | 0.99971 | array | [13 empty] | RES | [5 empty] | 5% | 16W |  | 尺寸: 0603; 類型: ARRAY; 法規: ROHS |  | RES 5% 16W 0603 ARRAY ROHS | RES5%16W0603ARRAYROH | 0.6667 | NEED_REVIEW | missing_resistance
42013-224 | AVX YAGEO | 08055C224KAT2A CC0805KKX7R9BB224 | CAP CER, 0.22uF 50V X7R 0805 SMD, RoHS | CAP |  |  |  | 0805 | smt | rohs | cap |  |  | 0.99974 | cer | 0.22uf | 50v | x7r | [10 empty] | CAP |  | 0.22uF |  | 50V |  |  |  |  | 介質: X7R; 尺寸: 0805; 類型: CER; 法規: ROHS |  | CAP 0.22uF 50V X7R 0805 CER ROHS | CAP0.22uF50VX7R0805C | 0.8846 | NEED_REVIEW | missing_capacitance
42013-474 | AVX | 08055C474KAT2A | CAP CER, 0.47uF 50V X7R 0805 SMD, RoHS | CAP |  |  |  | 0805 | smt | rohs | cap |  |  | 0.99974 | cer | 0.47uf | 50v | x7r | [10 empty] | CAP |  | 0.47uF |  | 50V |  |  |  |  | 介質: X7R; 尺寸: 0805; 類型: CER; 法規: ROHS |  | CAP 0.47uF 50V X7R 0805 CER ROHS | CAP0.47uF50VX7R0805C | 0.8846 | NEED_REVIEW | missing_capacitance
42015-180 | AVX PANASONIC YAGEO MURATA | 06035A180JAT2A ECJ1VC1H180J CC0603JRNPO9BN180 GRM1885C1H180JA01D | CAP CER, 18pF 50V NPO 0603 SMD, RoHS | CAP |  |  |  | 0603 | smt | rohs | cap |  |  | 0.99968 | cer | 18pf | 50v | [11 empty] | CAP |  | 18pF |  | 50V |  |  |  |  | 介質: NPO; 尺寸: 0603; 類型: CER; 法規: ROHS |  | CAP 18pF 50V NPO 0603 CER ROHS | CAP18pF50VNPO0603CER | 0.875 | NEED_REVIEW | missing_capacitance
42656-2263 | AVX NICHICON NEC | TAJA226M010RNJ F931A226MAA TEESVA1A226M | CAP TAN-A, 22uF 10V 20% 1206 SMD, RoHS | CAP |  |  | 20% | 1206 | smt | rohs | cap |  |  | 0.99963 |  | 22uf | 10v | [11 empty] | CAP |  | 22uF |  | 10V |  | 20% |  |  | 尺寸: 1206; 法規: ROHS |  | CAP 22uF 10V 20% 1206 ROHS | CAP22uF10V20%1206ROH | 0.6923 | NEED_REVIEW | missing_capacitance
42656-4756 | AVX NICHICON | TAJA475M025RNJ F931E475MAA | CAP TAN-A, 4.7uF 25V 20% 1206 SMD, RoHS | CAP |  |  | 20% | 1206 | smt | rohs | cap |  |  | 0.99964 |  | 4.7uf | 25v | [11 empty] | CAP |  | 4.7uF |  | 25V |  | 20% |  |  | 尺寸: 1206; 法規: ROHS |  | CAP 4.7uF 25V 20% 1206 ROHS | CAP4.7uF25V20%1206RO | 0.7037 | NEED_REVIEW | missing_capacitance
43505-005 | DIODES VISHAY FAIRCHILD | B160-13-F SS16-E3/61T SS16 | DIODIE SCHOTTKY, 1A 60V DO-214AC, RoHS | UNKNOWN | [5 empty] | rohs | diodie |  |  | 0.99954 | schottky |  | 60v |  |  | 1a | [8 empty] | OT |  |  |  | 60V | 1A |  |  |  | 封裝: DO214AC; 類型: SCHOTTKY; 法規: ROHS |  | OT 60V 1A DO214AC SCHOTTKY ROHS | OT60V1ADO214ACSCHOTT | 0.7742 | NEED_REVIEW | category_OT
43613-0151 | LITTLEFUSE DIODES | SMBJ15A SMBJ15A-13-F | DIODE, Uni TVS 600W 15V DO-214AA, RoHS | UNKNOWN |  | 600w |  |  |  | rohs | diode |  |  | 0.99954 | tvs |  | 15v | [11 empty] | OT |  |  |  | 15V |  |  | 600W |  | 封裝: DO214AA; 法規: ROHS |  | OT 15V 600W DO214AA ROHS | OT15V600WDO214AAROHS | 0.6 | NEED_REVIEW | category_OT
45025-06 | LITTLEFUSE | 1812L110/16DRHF | FUSE, PTC RESETTBLE 16V 1.1A 1812 SMD, RoHS | UNKNOWN |  |  |  |  | smt | rohs | fuse |  |  | 0.99948 |  |  | 16v |  |  | 1.1a | [8 empty] | OT |  |  |  | 16V | 1.1A |  |  |  | 法規: ROHS |  | OT 16V 1.1A ROHS | OT16V1.1AROHS | 0.3548 | NEED_REVIEW | category_OT
46261 | ANALOG | ADM1171-1AUJZ | IC, CTRLR HOTSWAP 16.5V TSOP-8, RoHS | IC |  |  |  | tsop - 8 |  | rohs | ic |  |  | 0.9994 |  |  | 16.5v | [11 empty] | IC |  |  |  | 16.5V |  |  |  |  | 法規: ROHS |  | IC 16.5V ROHS | IC16.5VROHS | 0.3103 | AUTO
46737-112 | CITIZEN ABRACON TXC | CS10-12.000MABJ-UT ABM3-12.000MHZ-B2-T 7A-12.000MAAJ-T | CRYSTAL, 12MHz 18pF 6x3.5mm, RoHS | CRYSTAL | [5 empty] | rohs | crystal |  |  | 0.99954 |  | 18pf |  |  |  |  | 12mhz | 6x3.5mm | [6 empty] | OT |  | 18pF | [6 empty] | 頻率: 12MHz; 間距: 6x3.5mm; 法規: ROHS |  | OT 18pF 12MHz 6x3.5mm ROHS | OT18pF12MHz6x3.5mmRO | 0.7407 | NEED_REVIEW | category_OT
47032 | LINEAR | LT1172IS8#PBF | IC, SW REG 1.25A SOIC-8, RoHS | IC |  |  |  | soic - 8 |  | rohs | ic |  |  | 0.99769 | sw |  |  |  |  | 1.25a | [8 empty] | IC |  |  |  |  | 1.25A |  |  |  | 封裝: SOIC8; 法規: ROHS |  | IC 1.25A SOIC8 ROHS | IC1.25ASOIC8ROHS | 0.6364 | AUTO
47243-5.0 | NS. | LP2985IM5-5.0/NOPB | IC, REG LDO MICROPWR SOT23-5, RoHS | IC |  |  |  | sot23 - 5 |  | rohs | ic |  |  | 0.99957 | [14 empty] | IC | [8 empty] | 封裝: SOT235; 法規: ROHS |  | IC SOT235 ROHS | ICSOT235ROHS | 0.3704 | AUTO
54816-15 | BOURNS | CM453232-221JL | IND, 220uH 100mA 10% 1812 SMD, RoHS | IND |  |  | 10% |  | smt | rohs | ind |  |  | 0.99962 |  |  |  |  | 220uh | 100ma | [8 empty] | IND |  |  | 220uH |  | 100mA | 10% |  |  | 法規: ROHS |  | IND 220uH 100mA 10% ROHS | IND220uH100mA10%ROHS | 0.7083 | AUTO
54817-10 | MURATA | LQH43CN330K03L | IND, 33uH 310mA 10% 1812 SMD, RoHS | IND |  |  | 10% |  | smt | rohs | ind |  |  | 0.99962 |  |  |  |  | 33uh | 310ma | [8 empty] | IND |  |  | 33uH |  | 310mA | 10% |  |  | 法規: ROHS |  | IND 33uH 310mA 10% ROHS | IND33uH310mA10%ROHS | 0.6957 | AUTO
40204-33R0 | VISHAY YAGEO | CRCW121033R0FKEA RC1210FR-0733RL | RES, 33Ω 1/2W 1% 1210 SMD, RoHS | RES | 33ω | 1/2w | 1% | 1210 | smt | rohs | res |  |  | 0.99974 | [14 empty] | RES | [5 empty] | 1% | 2W |  | 尺寸: 1210; 法規: ROHS |  | RES 1% 2W 1210 ROHS | RES1%2W1210ROHS | 0.6316 | NEED_REVIEW | missing_resistance
40205-0R28 | YAGEO Viking | RL1206FR-070R28L RS-06FL7-0R28 | RES, 0.28Ω 1% 1/4W 1206 SMD, RoHS | RES | 0.28ω | 1/4w | 1% | 1206 | smt | rohs | res |  |  | 0.99974 | [14 empty] | RES | [5 empty] | 1% | 4W |  | 尺寸: 1206; 法規: ROHS |  | RES 1% 4W 1206 ROHS | RES1%4W1206ROHS | 0.5714 | NEED_REVIEW | missing_resistance
40205-0R51 | ROHM YAGEO | MCR18EZHFLR510 RL1206FR-070R51L | RES, 0.51Ω 1/4W 1% 1206 SMD , RoHS | RES | 0.51ω | 1/4w | 1% | 1206 | smt | rohs | res |  |  | 0.99974 | [14 empty] | RES | [5 empty] | 1% | 4W |  | 尺寸: 1206; 法規: ROHS |  | RES 1% 4W 1206 ROHS | RES1%4W1206ROHS | 0.5714 | NEED_REVIEW | missing_resistance
40205-10R0 | ROHM VISHAY YAGEO | MCR18EZPF10R0 CRCW120610R0FKE RC1206FR-0710RL | RES, 10Ω 1/4W 1% 1206 SMD, RoHS | RES | 10ω | 1/4w | 1% | 1206 | smt | rohs | res |  |  | 0.99974 | [14 empty] | RES | [5 empty] | 1% | 4W |  | 尺寸: 1206; 法規: ROHS |  | RES 1% 4W 1206 ROHS | RES1%4W1206ROHS | 0.6316 | NEED_REVIEW | missing_resistance
40205-2001 | ROHM VISHAY YAGEO | MCR18EZPF2001 CRCW12062K00FKEA RC1206FR-072KL | RES, 2KΩ 1/4W 1% 1206 SMD, RoHS | RES | 2kω | 1/4w | 1% | 1206 | smt | rohs | res |  |  | 0.99974 | [14 empty] | RES | [5 empty] | 1% | 4W |  | 尺寸: 1206; 法規: ROHS |  | RES 1% 4W 1206 ROHS | RES1%4W1206ROHS | 0.6316 | NEED_REVIEW | missing_resistance
40207-4703 | ROHM VISHAY YAGEO | MCR03EZPFX4703 CRCW0603470KFKEA RC0603FR-07470KL | RES, 470KΩ 1/10W 1% 0603 SMD, RoHS | RES | 470kω | 1/10w | 1% | 0603 | smt | rohs | res |  |  | 0.99975 | [14 empty] | RES | [5 empty] | 1% | 10W |  | 尺寸: 0603; 法規: ROHS |  | RES 1% 10W 0603 ROHS | RES1%10W0603ROHS | 0.5909 | NEED_REVIEW | missing_resistance
40207-5R10 | ROHM VISHAY YAGEO | MCR03EZPFL5R10 CRCW06035R10FKEA RC0603FR-075R1L | RES, 5.1Ω 1/10W 1% 0603 SMD, RoHS | RES | 5.1ω | 1/10w | 1% | 0603 | smt | rohs | res |  |  | 0.99975 | [14 empty] | RES | [5 empty] | 1% | 10W |  | 尺寸: 0603; 法規: ROHS |  | RES 1% 10W 0603 ROHS | RES1%10W0603ROHS | 0.619 | NEED_REVIEW | missing_resistance
40208-1005 | ROHM VISHAY YAGEO | MCR01MZPF1005 CRCW040210M0FKED RC0402FR-0710ML | RES, 10MΩ 1/16W 1% 0402 SMD,RoHS | RES | 10mω | 1/16w | 1% | 0402 | smt | rohs | res |  |  | 0.99975 | [14 empty] | RES | [5 empty] | 1% | 16W |  | 尺寸: 0402; 法規: ROHS |  | RES 1% 16W 0402 ROHS | RES1%16W0402ROHS | 0.619 | NEED_REVIEW | missing_resistance
40208-4301 | ROHM VISHAY YAGEO | MCR01MZPF4301 CRCW04024K30FKED RC0402FR-074K3L | RES, 4.3KΩ 1/16W 1% 0402 SMD, RoHS | RES | 4.3kω | 1/16w | 1% | 0402 | smt | rohs | res |  |  | 0.99975 | [14 empty] | RES | [5 empty] | 1% | 16W |  | 尺寸: 0402; 法規: ROHS |  | RES 1% 16W 0402 ROHS | RES1%16W0402ROHS | 0.5909 | NEED_REVIEW | missing_resistance
40227-R020 | SUSUMU | PRL1632-R020-F-T | RES, 0.02Ω 1W 1% 1206 SMD, RoHS | RES | 0.02ω | 1w | 1% | 1206 | smt | rohs | res |  |  | 0.99976 | [14 empty] | RES | [5 empty] | 1% | 1W |  | 尺寸: 1206; 法規: ROHS |  | RES 1% 1W 1206 ROHS | RES1%1W1206ROHS | 0.6 | NEED_REVIEW | missing_resistance
42005-106 | MURATA Holy stone | GRM32ER7YA106KA12L C1210X106K035T | CAP CER, 10uF 35V X7R 1210 SMD, RoHS | CAP |  |  |  | 1210 | smt | rohs | cap |  |  | 0.99973 | cer | 10uf | 35v | x7r | [10 empty] | CAP |  | 10uF |  | 35V |  |  |  |  | 介質: X7R; 尺寸: 1210; 類型: CER; 法規: ROHS |  | CAP 10uF 35V X7R 1210 CER ROHS | CAP10uF35VX7R1210CER | 0.875 | NEED_REVIEW | missing_capacitance
42013-105 | AVX MURATA TAIYO YUDEN | 08055C105KAT2A GRM21BR71H105KA12L UMK212B7105KG-T | CAP CER, 1uF 50V X7R 10% 0805 SMD, RoHS | CAP |  |  | 10% | 0805 | smt | rohs | cap |  |  | 0.99974 | cer | 1uf | 50v | x7r | [10 empty] | CAP |  | 1uF |  | 50V |  | 10% |  |  | 介質: X7R; 尺寸: 0805; 類型: CER; 法規: ROHS |  | CAP 1uF 50V 10% X7R 0805 CER ROHS | CAP1uF50V10%X7R0805C | 0.8846 | NEED_REVIEW | missing_capacitance
42017-153 | PANASONIC YAGEO | ECJ1VB1H153K CC0603KRX7R9BB153 | CAP CER, 15nF 50V X7R 10% 0603 SMD, RoHS | CAP |  |  | 10% | 0603 | smt | rohs | cap |  |  | 0.99974 | cer | 15nf | 50v | x7r | [10 empty] | CAP |  | 15nF |  | 50V |  | 10% |  |  | 介質: X7R; 尺寸: 0603; 類型: CER; 法規: ROHS |  | CAP 15nF 50V 10% X7R 0603 CER ROHS | CAP15nF50V10%X7R0603 | 0.8889 | NEED_REVIEW | missing_capacitance
42017-561 | YAGEO | CC0603KRX7R9BB561 | CAP CER, 560pF 50V X7R 0603 SMD, RoHS | CAP |  |  |  | 0603 | smt | rohs | cap |  |  | 0.99973 | cer | 560pf | 50v | x7r | [10 empty] | CAP |  | 560pF |  | 50V |  |  |  |  | 介質: X7R; 尺寸: 0603; 類型: CER; 法規: ROHS |  | CAP 560pF 50V X7R 0603 CER ROHS | CAP560pF50VX7R0603CE | 0.88 | NEED_REVIEW | missing_capacitance
42041-223 | MURATA YAGEO AVX HOLY STONE | GRM188R72A223KAC4D CC0603KRX7R0BB223 06031C223KAT2A C0603X223K101T | CAP CER, 22nF 100V X7R 10% 0603 SMD, RoHS | CAP |  |  | 10% | 0603 | smt | rohs | cap |  |  | 0.99974 | cer | 22nf | 100v | x7r | [10 empty] | CAP |  | 22nF |  | 100V |  | 10% |  |  | 介質: X7R; 尺寸: 0603; 類型: CER; 法規: ROHS |  | CAP 22nF 100V 10% X7R 0603 CER ROHS | CAP22nF100V10%X7R060 | 0.8929 | NEED_REVIEW | missing_capacitance
42801-212 | LITTELFUSE | V0402MHS12N* | VARISTOR, MULTI ESD 18V 0402 SMD, RoHS | UNKNOWN |  |  |  | 0402 | smt | rohs | varistor |  |  | 0.99961 |  |  | 18v | [11 empty] | OT |  |  |  | 18V |  |  |  |  | 尺寸: 0402; 法規: ROHS |  | OT 18V 0402 ROHS | OT18V0402ROHS | 0.4074 | NEED_REVIEW | category_OT
43559-42 | ON SEMI. DIODES | MMSZ5242BT1G MMSZ5242B-7-F | DIODE ZENER, 12V 0.5W SOD-123 SMD, RoHS | UNKNOWN |  | 0.5w |  | sod - 123 | smt | rohs | diode zener |  |  | 0.99967 |  |  | 12v | [11 empty] | OT |  |  |  | 12V |  |  | 0.5W |  | 封裝: SOD123; 法規: ROHS |  | OT 12V 0.5W SOD123 ROHS | OT12V0.5WSOD123ROHS | 0.6071 | NEED_REVIEW | category_OT
43559-52 | ON SEMI. DIODES | MMSZ5252BT1G MMSZ5252B-7-F | DIODE ZENER, 24V 0.5W SOD-123 SMD, RoHS | UNKNOWN |  | 0.5w |  | sod - 123 | smt | rohs | diode zener |  |  | 0.99967 |  |  | 24v | [11 empty] | OT |  |  |  | 24V |  |  | 0.5W |  | 封裝: SOD123; 法規: ROHS |  | OT 24V 0.5W SOD123 ROHS | OT24V0.5WSOD123ROHS | 0.6071 | NEED_REVIEW | category_OT
47046-502 | HOLTEK | HT7550-1 | IC, REG LDO 5.0V 100mA SOT-89, RoHS | IC |  |  |  | sot - 89 |  | rohs | ic |  |  | 0.99962 |  |  | 5.0v |  |  | 100ma | [8 empty] | IC |  |  |  | 5.0V | 100mA |  |  |  | 封裝: SOT89; 法規: ROHS |  | IC 5.0V 100mA SOT89 ROHS | IC5.0V100mASOT89ROHS | 0.6667 | AUTO
5040208-2103 | MURATA | NCP18XH103F03RB | NTC, THERMISTOR 10KΩ 0603 1% SMD, RoHS | UNKNOWN | 10kω |  | 1% | 0603 | smt | rohs | ntc |  |  | 0.99966 | [14 empty] | OT | [5 empty] | 1% |  |  | 尺寸: 0603; 法規: ROHS |  | OT 1% 0603 ROHS | OT1%0603ROHS | 0.3704 | NEED_REVIEW | category_OT
5044629-470 | MEC(登壹) | CDH104N-470M | IND, POWER 47uH 2.1A 10.3x10.0x4.1mm -40℃~125℃ SMD, RoHS | IND |  |  |  |  | smt | rohs | ind |  |  | 0.99306 | power |  |  |  | 47uh | 2.1a |  | 10.3x10.0x4.1mm | [6 empty] | IND |  |  | 47uH |  | 2.1A |  |  |  | 間距: 10.3x10.0x4.1mm; 類型: POWER; 法規: ROHS |  | IND 47uH 2.1A 10.3x10.0x4.1mm POWER ROHS | IND47uH2.1A10.3x10.0 | 0.6957 | AUTO
5044634-470 | MINGSTAR(登壹) | CDRH127N-470M-B | IND, POWER 47uH 20% 12.2X12.2x8.5mm SMD, RoHS | IND |  |  | 20% |  | smt | rohs | ind |  |  | 0.99963 | power |  |  |  | 47uh |  |  | 12.2x12.2x8.5mm | [6 empty] | IND |  |  | 47uH |  |  | 20% |  |  | 間距: 12.2X12.2x8.5mm; 類型: POWER; 法規: ROHS |  | IND 47uH 20% 12.2X12.2x8.5mm POWER ROHS | IND47uH20%12.2X12.2x | 0.9118 | AUTO
5045112 | INFINEON | BSZ440N10NS3 G | MOSFET, N-CH 100V 18A TSDSON-8, RoHS | UNKNOWN | [5 empty] | rohs | mosfet |  |  | 0.99936 | n - ch |  | 100v |  |  | 18a | [8 empty] | OT |  |  |  | 100V | 18A |  |  |  | 類型: N-CH; 法規: ROHS |  | OT 100V 18A N-CH ROHS | OT100V18AN-CHROHS | 0.5172 | NEED_REVIEW | category_OT
5045137 | DIODES | DFLS2100-7 | DIODE, SCHOTKY 100V 2A POWERDI123, RoHS | UNKNOWN | [5 empty] | rohs | diode |  |  | 0.99963 | schotky |  | 100v |  |  | 2a | [8 empty] | OT |  |  |  | 100V | 2A |  |  |  | 封裝: POWERDI123; 法規: ROHS |  | OT 100V 2A POWERDI123 ROHS | OT100V2APOWERDI123RO | 0.625 | NEED_REVIEW | category_OT
5045139-002 | NXP Semiconductors | PESD5V0X1BL | DIODE, TVS ESD 5V SOD882, RoHS | UNKNOWN |  |  |  | sod882 |  | rohs | diode |  |  | 0.99951 | tvs |  | 5v | [11 empty] | OT |  |  |  | 5V |  |  |  |  | 封裝: SOD882; 法規: ROHS |  | OT 5V SOD882 ROHS | OT5VSOD882ROHS | 0.5217 | NEED_REVIEW | category_OT
5046110-003 | HOLTEK | HT1015-1 (SOT23-5) | IC, Low power LDO 1.5V SOT-23-5, RoHS | IC |  |  |  | sot - 23 - 5 |  | rohs | ic |  |  | 0.99932 |  |  | 1.5v | [11 empty] | IC |  |  |  | 1.5V |  |  |  |  | 封裝: SOT235; 類型: POWER; 法規: ROHS |  | IC 1.5V SOT235 POWER ROHS | IC1.5VSOT235POWERROH | 0.6552 | AUTO
5046116-001 | AXELITE 亞瑟萊特 | AX3162 | IC, Step-Down Converter PWM 2A SOP-8L-EP, RoHS | IC |  |  |  | sop - 8l - ep |  | rohs | ic |  |  | 0.9984 | [5 empty] | 2a | [8 empty] | IC |  |  |  |  | 2A |  |  |  | 法規: ROHS |  | IC 2A ROHS | IC2AROHS | 0.1579 | AUTO
5046123-112 | MICROCHIP | PIC18F47J53-I/PT (-40~+85℃) | IC, PIC MCU 128KB FLASH TQFP44, RoHS | IC | [5 empty] | rohs | ic mcu |  |  | 0.88935 | [14 empty] | IC | [8 empty] | 法規: ROHS |  | IC ROHS | ICROHS | 0.1429 | NEED_REVIEW | low_coverage<0.14
5046140-104 | MICROCHIP | MCP23017T-E/SS | IC, I/O EXPANDER 16Bit SSOP28, RoHS | IC |  |  |  | ssop28 |  | rohs | ic |  |  | 0.97568 | [14 empty] | IC | [8 empty] | 法規: ROHS |  | IC ROHS | ICROHS | 0.1481 | NEED_REVIEW | low_coverage<0.15
5046158 | Richtek | RT8480GS | IC, RT8480 Hight Voltage Boost/SEPIC Controller SOP-16, RoHS | IC |  |  |  | sop - 16 |  | rohs | ic controller |  |  | 0.95909 | [14 empty] | IC | [8 empty] | 封裝: SOP16; 法規: ROHS |  | IC SOP16 ROHS | ICSOP16ROHS | 0.18 | AUTO
5046171-001 | Texas Instruments | DRV8824PWPR | IC, STEPPER MOTOR CTRLR DRV8824 HTSSOP28, RoHS | IC |  |  |  | htssop28 |  | rohs | ic |  |  | 0.99909 | [14 empty] | IC | [8 empty] | 法規: ROHS |  | IC ROHS | ICROHS | 0.1053 | NEED_REVIEW | low_coverage<0.11
5046185-303 | RICHTEK | RT9058-33GX | IC, REG LDO RT9058 3.3V 0.1A SOT89-3, RoHS | IC |  |  |  | sot89 - 3 |  | rohs | ic |  |  | 0.99958 |  |  | 3.3v |  |  | 0.1a | [8 empty] | IC |  |  |  | 3.3V | 0.1A |  |  |  | 封裝: SOT893; 法規: ROHS |  | IC 3.3V 0.1A SOT893 ROHS | IC3.3V0.1ASOT893ROHS | 0.5455 | AUTO
5048612-006 | TYU HWA-PUR(華普) | TU2005WNR-2x03K-C H2005WR-2x03KC | CONN, Wire To Board Right Angle K-TYPE 2X3P 2.0mm DIP, RoHS | CONNECTOR | [5 empty] | rohs | conn wire board |  |  | 0.96613 | right angle k - type | [6 empty] | 2.0mm | 2x3p | [5 empty] | CN | [8 empty] | 針腳數: 2X3; 方向: RIGHT ANGLE; 法規: ROHS |  | CN 2X3 RIGHT ANGLE ROHS | CN2X3RIGHTANGLEROHS | 0.3953 | AUTO
5048612-008 | TYU HWA-PUR(華普) | TU2005WNR-2x04K-C H2005WR-2x04KC | CONN, Wire To Board Right Angle K-TYPE 2X4P 2.0mm DIP, RoHS | CONNECTOR | [5 empty] | rohs | conn wire board |  |  | 0.96687 | right angle k - type | [6 empty] | 2.0mm | 2x4p | [5 empty] | CN | [8 empty] | 針腳數: 2X4; 方向: RIGHT ANGLE; 法規: ROHS |  | CN 2X4 RIGHT ANGLE ROHS | CN2X4RIGHTANGLEROHS | 0.3953 | AUTO
5048612-012 | TYU HWA-PUR(華普) | TU2005WNR-2x06K-C H2005WR-2x06KC | CONN, Wire To Board Right Angle K-TYPE 2X6P 2.0mm White DIP, RoHS | CONNECTOR | [5 empty] | rohs | conn wire board |  |  | 0.9677 | right angle k - type | [6 empty] | 2.0mm | 2x6p | white |  |  |  |  | CN | [8 empty] | 顏色: WHITE; 針腳數: 2X6; 方向: RIGHT ANGLE; 法規: ROHS |  | CN WHITE 2X6 RIGHT ANGLE ROHS | CNWHITE2X6RIGHTANGLE | 0.4583 | AUTO
5048612-016 | TYU HWA-PUR(華普) | TU2005WNR-2x08K-C H2005WR-2x08KC | CONN, Wire To Board Right Angle K-TYPE 2X8P 2.0mm DIP, RoHS | CONNECTOR | [5 empty] | rohs | conn wire board |  |  | 0.96642 | right angle k - type | [6 empty] | 2.0mm | 2x8p | [5 empty] | CN | [8 empty] | 針腳數: 2X8; 方向: RIGHT ANGLE; 法規: ROHS |  | CN 2X8 RIGHT ANGLE ROHS | CN2X8RIGHTANGLEROHS | 0.3953 | AUTO
5048618-204 | JVE | 24W1160-04R10-01T | CONN, Wafer Right Angle(turn right) 1x4P 2.54mm DIP, RoHS | CONNECTOR | [5 empty] | rohs | conn |  |  | 0.9777 | right angle | [6 empty] | 2.54mm | 1x4p | [5 empty] | CN | [8 empty] | 針腳數: 1x4; 方向: RIGHT ANGLE; 法規: ROHS |  | CN 1x4 RIGHT ANGLE ROHS | CN1x4RIGHTANGLEROHS | 0.4722 | AUTO
5048619-012 | TYU HWA-PUR(華普) | TU2007WNV-2x06 H2007WNV-2x06BC | CONN, Wire To Board Vertical Type 2X6P 2.0mm Black DIP, RoHS | CONNECTOR | [5 empty] | rohs | conn wire |  |  | 0.95655 | vertical type | [6 empty] | 2.0mm | 2x6p | black |  |  |  |  | CN | [8 empty] | 顏色: BLACK; 針腳數: 2X6; 方向: VERTICAL; 法規: ROHS |  | CN BLACK 2X6 VERTICAL ROHS | CNBLACK2X6VERTICALRO | 0.4545 | AUTO
54863-300 | MURATA | BLM18KG300TN1D | IND, FERRITE BEAD 30Ω 5000mA 0603, RoHS | IND | 30ω |  |  | 0603 |  | rohs | ind bead |  |  | 0.99959 | [5 empty] | 5000ma | [8 empty] | IND |  |  |  |  | 5000mA |  |  |  | 尺寸: 0603; 法規: ROHS |  | IND 5000mA 0603 ROHS | IND5000mA0603ROHS | 0.4516 | AUTO
5120216A1 | Focus-Tek(鋒榮) | KT5211SO16A (checksum=005D) | IC, Capacitive Touch Pad EKT5211 SOP-16 checksum=005D, RoHS | IC |  |  |  | sop - 16 |  | rohs | ic |  |  | 0.92943 | [14 empty] | CAP | [8 empty] | 封裝: SOP16; 法規: ROHS |  | CAP SOP16 ROHS | CAPSOP16ROHS | 0.18 | NEED_REVIEW | missing_capacitance
40123-R24 | KAMAYA PANASONIC YAGEO VIKING | RLC35KR240FTE ERJ14BQFR24U RL1210FR-070R24L RS-10FP7-0R24 | RES, 0.24Ω 1/2W 1% 1210 SMD, RoHS | RES | 0.24ω | 1/2w | 1% | 1210 | smt | rohs | res |  |  | 0.99974 | [14 empty] | RES | [5 empty] | 1% | 2W |  | 尺寸: 1210; 法規: ROHS |  | RES 1% 2W 1210 ROHS | RES1%2W1210ROHS | 0.5714 | NEED_REVIEW | missing_resistance
40202-2200 | PHYCOMP PANASONIC YAGEO | 9C25121W 2200FKPF5 ERJ1TNF2200U RC2512FK -07220RL | RES, 220Ω 1W 1% 2512 SMD, RoHS | RES | 220ω | 1w | 1% | 2512 | smt | rohs | res |  |  | 0.99976 | [14 empty] | RES | [5 empty] | 1% | 1W |  | 尺寸: 2512; 法規: ROHS |  | RES 1% 1W 2512 ROHS | RES1%1W2512ROHS | 0.6316 | NEED_REVIEW | missing_resistance
40204-1502 | VISHAY YAGEO | CRCW121015K0FKEA RC1210FR-0715KL | RES, 15KΩ 1/2W 1% 1210 SMD , RoHS | RES | 15kω | 1/2w | 1% | 1210 | smt | rohs | res |  |  | 0.99974 | [14 empty] | RES | [5 empty] | 1% | 2W |  | 尺寸: 1210; 法規: ROHS |  | RES 1% 2W 1210 ROHS | RES1%2W1210ROHS | 0.6 | NEED_REVIEW | missing_resistance
40204-1801 | VISHAY YAGEO | CRCW12101K8FKEA RC1210FR-071K8L | RES, 1.8KΩ 1/2W 1% 1210 SMD, RoHS | RES | 1.8kω | 1/2w | 1% | 1210 | smt | rohs | res |  |  | 0.99974 | [14 empty] | RES | [5 empty] | 1% | 2W |  | 尺寸: 1210; 法規: ROHS |  | RES 1% 2W 1210 ROHS | RES1%2W1210ROHS | 0.5714 | NEED_REVIEW | missing_resistance
40205-4703 | ROHM VISHAY YAGEO | MCR18EZPF4703 CRCW1206470KFKEA RC1206FR-07470KL | RES, 470KΩ 1/4W 1% 1206 SMD, RoHS | RES | 470kω | 1/4w | 1% | 1206 | smt | rohs | res |  |  | 0.99974 | [14 empty] | RES | [5 empty] | 1% | 4W |  | 尺寸: 1206; 法規: ROHS |  | RES 1% 4W 1206 ROHS | RES1%4W1206ROHS | 0.5714 | NEED_REVIEW | missing_resistance
40205-4704 | ROHM VISHAY YAGEO | MCR18EZPF4704 CRCW12064M70FKEA RC1206FR-074M7L | RES, 4.7MΩ 1/4W 1% 1206 SMD, RoHS | RES | 4.7mω | 1/4w | 1% | 1206 | smt | rohs | res |  |  | 0.99974 | [14 empty] | RES | [5 empty] | 1% | 4W |  | 尺寸: 1206; 法規: ROHS |  | RES 1% 4W 1206 ROHS | RES1%4W1206ROHS | 0.5714 | NEED_REVIEW | missing_resistance
40205-5102 | ROHM VISHAY YAGEO | MCR18EZPF5102 CRCW120651K0FKEA RC1206FR-0751KL | RES, 51KΩ 1/4W 1% 1206 SMD, RoHS | RES | 51kω | 1/4w | 1% | 1206 | smt | rohs | res |  |  | 0.99974 | [14 empty] | RES | [5 empty] | 1% | 4W |  | 尺寸: 1206; 法規: ROHS |  | RES 1% 4W 1206 ROHS | RES1%4W1206ROHS | 0.6 | NEED_REVIEW | missing_resistance
40205-6802 | ROHM VISHAY YAGEO | MCR18EZPF6802 CRCW120668K0FKEA RC1206FR-0768KL | RES, 68KΩ 1/4W 1% 1206 SMD, RoHS | RES | 68kω | 1/4w | 1% | 1206 | smt | rohs | res |  |  | 0.99974 | [14 empty] | RES | [5 empty] | 1% | 4W |  | 尺寸: 1206; 法規: ROHS |  | RES 1% 4W 1206 ROHS | RES1%4W1206ROHS | 0.6 | NEED_REVIEW | missing_resistance
40207-1001 | ROHM VISHAY YAGEO | MCR03EZPFX1001 CRCW06031K00FKEA RC0603FR-071KL | RES, 1KΩ 1/10W 1% 0603 SMD, RoHS | RES | 1kω | 1/10w | 1% | 0603 | smt | rohs | res |  |  | 0.99975 | [14 empty] | RES | [5 empty] | 1% | 10W |  | 尺寸: 0603; 法規: ROHS |  | RES 1% 10W 0603 ROHS | RES1%10W0603ROHS | 0.65 | NEED_REVIEW | missing_resistance
40207-1201 | ROHM VISHAY YAGEO | MCR03EZPFX1201 CRCW06031K20FKEA RC0603FR-071K2L | RES, 1.2KΩ 1/10W 1% 0603 SMD, RoHS | RES | 1.2kω | 1/10w | 1% | 0603 | smt | rohs | res |  |  | 0.99975 | [14 empty] | RES | [5 empty] | 1% | 10W |  | 尺寸: 0603; 法規: ROHS |  | RES 1% 10W 0603 ROHS | RES1%10W0603ROHS | 0.5909 | NEED_REVIEW | missing_resistance
40207-1543 | ROHM VISHAY YAGEO | MCR03EZPFX1543 CRCW0603154KFKEA RC0603FR-07154KL | RES, 154KΩ 1/10W 1% 0603 SMD, RoHS | RES | 154kω | 1/10w | 1% | 0603 | smt | rohs | res |  |  | 0.99975 | [14 empty] | RES | [5 empty] | 1% | 10W |  | 尺寸: 0603; 法規: ROHS |  | RES 1% 10W 0603 ROHS | RES1%10W0603ROHS | 0.5909 | NEED_REVIEW | missing_resistance
40207-3001 | ROHM VISHAY YAGEO | MCR03EZPFX3001 CRCW06033K00FKEA RC0603FR-073KL | RES, 3KΩ 1/10W 1% 0603 SMD, RoHS | RES | 3kω | 1/10w | 1% | 0603 | smt | rohs | res |  |  | 0.99975 | [14 empty] | RES | [5 empty] | 1% | 10W |  | 尺寸: 0603; 法規: ROHS |  | RES 1% 10W 0603 ROHS | RES1%10W0603ROHS | 0.65 | NEED_REVIEW | missing_resistance
40207-3002 | ROHM VISHAY YAGEO | MCR03EZPFX3002 CRCW060330K0FKEA RC0603FR-0730KL | RES, 30KΩ 1/10W 1% 0603 SMD, RoHS | RES | 30kω | 1/10w | 1% | 0603 | smt | rohs | res |  |  | 0.99975 | [14 empty] | RES | [5 empty] | 1% | 10W |  | 尺寸: 0603; 法規: ROHS |  | RES 1% 10W 0603 ROHS | RES1%10W0603ROHS | 0.619 | NEED_REVIEW | missing_resistance
40207-4700 | ROHM VISHAY YAGEO | MCR03EZPFX4700 CRCW0603470RFKEA RC0603FR-07470RL | RES, 470Ω 1/10W 1% 0603 SMD, RoHS | RES | 470ω | 1/10w | 1% | 0603 | smt | rohs | res |  |  | 0.99975 | [14 empty] | RES | [5 empty] | 1% | 10W |  | 尺寸: 0603; 法規: ROHS |  | RES 1% 10W 0603 ROHS | RES1%10W0603ROHS | 0.619 | NEED_REVIEW | missing_resistance
40207-6812 | ROHM VISHAY YAGEO | MCR03EZPFX6812 CRCW060368K1FKEA RC0603FR-0768K1L | RES, 68.1KΩ 1/10W 1% 0603 SMD, RoHS | RES | 68.1kω | 1/10w | 1% | 0603 | smt | rohs | res |  |  | 0.99975 | [14 empty] | RES | [5 empty] | 1% | 10W |  | 尺寸: 0603; 法規: ROHS |  | RES 1% 10W 0603 ROHS | RES1%10W0603ROHS | 0.5652 | NEED_REVIEW | missing_resistance
40207-9102 | ROHM VISHAY YAGEO PANASONIC | MCR03EZPFX9102 CRCW060391K0FKEA RC0603FR-0791KL ERJ-3EKF9102V | RES, 91KΩ 1/10W 1% 0603 SMD, RoHS | RES | 91kω | 1/10w | 1% | 0603 | smt | rohs | res |  |  | 0.99975 | [14 empty] | RES | [5 empty] | 1% | 10W |  | 尺寸: 0603; 法規: ROHS |  | RES 1% 10W 0603 ROHS | RES1%10W0603ROHS | 0.619 | NEED_REVIEW | missing_resistance
40217-0R00 | YAGEO ROHM | RC0603JR-070RL MCR03EZPJ000 | RES, 0Ω 1/10W 5% 0603 SMD, RoHS | RES | 0ω | 1/10w | 5% | 0603 | smt | rohs | res |  |  | 0.99975 | [14 empty] | RES | [5 empty] | 5% | 10W |  | 尺寸: 0603; 法規: ROHS |  | RES 5% 10W 0603 ROHS | RES5%10W0603ROHS | 0.6842 | NEED_REVIEW | missing_resistance
40232-0R22 | ROHM Viking | MCR25JZHFLR220 RS-10FP7--0R22 | RES, 0.22Ω 1/2W 1% 1210 SMD, RoHS | RES | 0.22ω | 1/2w | 1% | 1210 | smt | rohs | res |  |  | 0.99974 | [14 empty] | RES | [5 empty] | 1% | 2W |  | 尺寸: 1210; 法規: ROHS |  | RES 1% 2W 1210 ROHS | RES1%2W1210ROHS | 0.5714 | NEED_REVIEW | missing_resistance
42041-222 | MURATA AVX YAGEO | GRM188R72A222KA01D 06031C222KAT2A CC0603KRX7R0BB222 | CAP CER, 2.2nF(2200pF) 100V X7R 0603 SMD, RoHS | CAP |  |  |  | 0603 | smt | rohs | cap |  |  | 0.99975 | cer | 2.2nf2200pf | 100v | x7r | [10 empty] | CAP |  | 2.2nF |  | 100V |  |  |  |  | 介質: X7R; 尺寸: 0603; 類型: CER; 法規: ROHS |  | CAP 2.2nF 100V X7R 0603 CER ROHS | CAP2.2nF100VX7R0603C | 0.8846 | NEED_REVIEW | missing_capacitance
42043-105 | TAIYO YUDEN MURATA TDK | HMK316B7105KL GRM31CR72A105KA01L C3216X7R2A105K | CAP CER, 1uF 100V X7R 10% 1206 SMD, RoHS | CAP |  |  | 10% | 1206 | smt | rohs | cap |  |  | 0.99974 | cer | 1uf | 100v | x7r | [10 empty] | CAP |  | 1uF |  | 100V |  | 10% |  |  | 介質: X7R; 尺寸: 1206; 類型: CER; 法規: ROHS |  | CAP 1uF 100V 10% X7R 1206 CER ROHS | CAP1uF100V10%X7R1206 | 0.8889 | NEED_REVIEW | missing_capacitance
42096-474 | AVX MURATA | 06033C474KAT2A GRM188R71E474KA12D | CAP CER, 0.47UF 25V X7R 10% 0603 SMD, RoHS | CAP |  |  | 10% | 0603 | smt | rohs | cap |  |  | 0.99974 | cer | 0.47uf | 25v | x7r | [10 empty] | CAP |  | 0.47UF |  | 25V |  | 10% |  |  | 介質: X7R; 尺寸: 0603; 類型: CER; 法規: ROHS |  | CAP 0.47UF 25V 10% X7R 0603 CER ROHS | CAP0.47UF25V10%X7R06 | 0.8966 | NEED_REVIEW | missing_capacitance
42213-224 | TDK | C1608X7R1E224K | CAP CER, 0.22uF(220nF) 25V X7R 10% 0603 SMD, RoHS | CAP |  |  | 10% | 0603 | smt | rohs | cap |  |  | 0.99975 | cer | 0.22uf220nf | 25v | x7r | [10 empty] | CAP |  | 0.22uF |  | 25V |  | 10% |  |  | 介質: X7R; 尺寸: 0603; 類型: CER; 法規: ROHS |  | CAP 0.22uF 25V 10% X7R 0603 CER ROHS | CAP0.22uF25V10%X7R06 | 0.8966 | NEED_REVIEW | missing_capacitance
43559-48 | ON SEMI. DIODES | MMSZ5248BT1G MMSZ5248B-7-F | DIODE ZENER, 18V 0.5W SOD-123 SMD, RoHS | UNKNOWN |  | 0.5w |  | sod - 123 | smt | rohs | diode zener |  |  | 0.99967 |  |  | 18v | [11 empty] | OT |  |  |  | 18V |  |  | 0.5W |  | 封裝: SOD123; 法規: ROHS |  | OT 18V 0.5W SOD123 ROHS | OT18V0.5WSOD123ROHS | 0.6071 | NEED_REVIEW | category_OT
5021537A1 | UNI-HOME佑鴻 | HC-TO220 | Thermal Insulator Pads, 13x18x0.3mm, with φ3 hole | UNKNOWN | [6 empty] | insulator pads |  |  | 0.98444 | [7 empty] | 13x18x0.3mm | [6 empty] | OT | [8 empty] | 間距: 13x18x0.3mm |  | OT 13x18x0.3mm | OT13x18x0.3mm | 0.2973 | NEED_REVIEW | category_OT
5021621A1 | UNI-HOME佑鴻 | B-TO-220B | Insulation tablets B-TO-220B Bushing 2.5*∮6.1mm | UNKNOWN | [6 empty] | insulation tablets |  |  | 0.92512 | [7 empty] | 2.5 * [UNK].1mm | [6 empty] | OT | [8 empty] | 封裝: TO220B |  | OT TO220B | OTTO220B | 0.1395 | NEED_REVIEW | low_coverage<0.14
5040212-0R20 | LGE | NKNP1WJTJ70-0R2 | RES, NKNP 0.2Ω 5% 1W DIP, RoHS | RES | 0.2ω | 1w | 5% |  |  | rohs | res |  |  | 0.99919 | [14 empty] | RES | [5 empty] | 5% | 1W |  | 法規: ROHS |  | RES 5% 1W ROHS | RES5%1WROHS | 0.3636 | NEED_REVIEW | missing_resistance
5040212-0R33 | LGE | NKNP1WJTJ70-0R33 | RES, NKNP 0.33Ω 5% 1W DIP, RoHS | RES | 0.33ω | 1w | 5% |  |  | rohs | res |  |  | 0.99932 | [14 empty] | RES | [5 empty] | 5% | 1W |  | 法規: ROHS |  | RES 5% 1W ROHS | RES5%1WROHS | 0.3478 | NEED_REVIEW | missing_resistance
5040213-2005 | UEI (永臻) | N10SP005M-5 | NTC, THERMISTOR Ø10mm 5Ω 20% DIP, RoHS | UNKNOWN | 5ω |  | 20% |  |  | rohs | ntc |  |  | 0.99918 | [7 empty] | ø10mm | [6 empty] | OT | [5 empty] | 20% |  |  | 法規: ROHS |  | OT 20% ROHS | OT20%ROHS | 0.2333 | NEED_REVIEW | category_OT
5040214-3320 | UEI (永臻) | V10K320-5 | VARISTOR, 320V RMS Ø10mm P=7.5mm DIP, RoHS | UNKNOWN | [5 empty] | rohs | varistor |  |  | 0.999 |  |  | 320v |  |  |  |  | ø10mm p = 7.5mm | [6 empty] | OT |  |  |  | 320V |  |  |  |  | 間距: 7.5mm; 法規: ROHS |  | OT 320V 7.5mm ROHS | OT320V7.5mmROHS | 0.3824 | NEED_REVIEW | category_OT
5043105-6802 | United Chemi-Con | EKXG451ELL680MM25S | CAP, AE 68uF 450V 20% Ø18x25mm DIP, RoHS | CAP |  |  | 20% |  |  | rohs | cap |  |  | 0.9996 |  | 68uf | 450v |  |  |  |  | ø18x25mm | [6 empty] | CAP |  | 68uF |  | 450V |  | 20% |  |  | 法規: ROHS |  | CAP 68uF 450V 20% ROHS | CAP68uF450V20%ROHS | 0.4839 | NEED_REVIEW | missing_capacitance
5043106-3311 | United Chemi-Con | EKY-250ETD331MH15D | CAP, AE 330uF 25V 20% Ø8x15mm DIP, RoHS | CAP |  |  | 20% |  |  | rohs | cap |  |  | 0.9996 |  | 330uf | 25v |  |  |  |  | ø8x15mm | [6 empty] | CAP |  | 330uF |  | 25V |  | 20% |  |  | 法規: ROHS |  | CAP 330uF 25V 20% ROHS | CAP330uF25V20%ROHS | 0.5 | NEED_REVIEW | missing_capacitance
5043107-1001 | United Chemi-Con | EKY-500ETD100ME11D | CAP, AE 10uF 50V 20% Ø5x11mm DIP, RoHS | CAP |  |  | 20% |  |  | rohs | cap |  |  | 0.99958 |  | 10uf | 50v |  |  |  |  | ø5x11mm | [6 empty] | CAP |  | 10uF |  | 50V |  | 20% |  |  | 法規: ROHS |  | CAP 10uF 50V 20% ROHS | CAP10uF50V20%ROHS | 0.4828 | NEED_REVIEW | missing_capacitance
5043108-2211 | United Chemi-Con | EKY-101ELL221MK25S | CAP, AE 220uF 100V 20% Ø12.5x25mm DIP, RoHS | CAP |  |  | 20% |  |  | rohs | cap |  |  | 0.99951 |  | 220uf | 100v |  |  |  |  | ø12.5x25mm | [6 empty] | CAP |  | 220uF |  | 100V |  | 20% |  |  | 間距: 5x25mm; 法規: ROHS |  | CAP 220uF 100V 20% 5x25mm ROHS | CAP220uF100V20%5x25m | 0.6471 | NEED_REVIEW | missing_capacitance
5043111-105 | PANASONIC | ECWFD2W105Z3 | CAP, FILM 1uF 450V 10% L17.5xT7.5mm DIP, RoHS | CAP |  |  | 10% |  |  | rohs | cap |  |  | 0.99941 |  | 1uf | 450v |  |  |  |  | l17.5xt7.5mm | [6 empty] | CAP |  | 1uF |  | 450V |  | 10% |  |  | 類型: FILM; 法規: ROHS |  | CAP 1uF 450V 10% FILM ROHS | CAP1uF450V10%FILMROH | 0.5 | NEED_REVIEW | missing_capacitance
5043118-102 | MURATA | DE2E3KY102MA3BU02F | CAP CER, 1000PF 300VAC 20% RADIAL DIP, RoHS | CAP |  |  | 20% |  |  | rohs | cap |  |  | 0.99953 | cer | 1000pf | 300vac | [11 empty] | CAP |  | 1000PF |  | 300V |  | 20% |  |  | 類型: CER; 法規: ROHS |  | CAP 1000PF 300V 20% CER ROHS | CAP1000PF300V20%CERR | 0.5882 | NEED_REVIEW | missing_capacitance
5043119-4741 | CHENG TUNG(晟通) | CTX474K310VP15 | CAP, Class X1 0.47uF 310V 10% W17xT11mm DIP, RoHS | CAP |  |  | 10% |  |  | rohs | cap |  |  | 0.99905 |  | 0.47uf | 310v |  |  |  |  | w17xt11mm | [6 empty] | CAP |  | 0.47uF |  | 310V |  | 10% |  |  | 法規: ROHS |  | CAP 0.47uF 310V 10% ROHS | CAP0.47uF310V10%ROHS | 0.4359 | NEED_REVIEW | missing_capacitance
5043120-1011 | Nippon Chemi-Con | EKY-350ELL101MF111 | CAP, AE 100uF 35V 20% Ø6.3x11mm RADIAL DIP, RoHS | CAP |  |  | 20% |  |  | rohs | cap |  |  | 0.99952 |  | 100uf | 35v |  |  |  |  | ø6.3x11mm | [6 empty] | CAP |  | 100uF |  | 35V |  | 20% |  |  | 間距: 3x11mm; 法規: ROHS |  | CAP 100uF 35V 20% 3x11mm ROHS | CAP100uF35V20%3x11mm | 0.5526 | NEED_REVIEW | missing_capacitance
5044630 | MINGSTAR(登壹) | CDRH129N-220M | IND, 22uH 20% 5.5A 12.2x12.2x10.5mm SMD, RoHS | IND |  |  | 20% |  | smt | rohs | ind |  |  | 0.99963 |  |  |  |  | 22uh | 5.5a |  | 12.2x12.2x10.5mm | [6 empty] | IND |  |  | 22uH |  | 5.5A | 20% |  |  | 間距: 12.2x12.2x10.5mm; 法規: ROHS |  | IND 22uH 5.5A 20% 12.2x12.2x10.5mm ROHS | IND22uH5.5A20%12.2x1 | 0.9118 | AUTO
5044631 | G-JIUNN(佶駿) | S36BW-414101611130 | Transformer, 210uH ± 10﹪28x30.5x27mm DIP, RoHS | UNKNOWN | 10 [UNK] |  |  |  |  | rohs |  |  |  | 0.97765 |  |  |  |  | 210uh |  |  | 28x30.5x27mm | [6 empty] | OT |  |  | 210uH |  |  | 10% |  |  | 間距: 28x30.5x27mm; 法規: ROHS |  | OT 210uH 10% 28x30.5x27mm ROHS | OT210uH10%28x30.5x27 | 0.6154 | NEED_REVIEW | category_OT
5044632 | G-JIUNN(佶駿) | S36BW-414101613390 | Transformer, 450uH ± 10﹪35x35.5x35.5mm DIP, RoHS | UNKNOWN | 10 [UNK] |  |  |  |  | rohs |  |  |  | 0.98632 |  |  |  |  | 450uh |  |  | 35x35.5x35.5mm | [6 empty] | OT |  |  | 450uH |  |  | 10% |  |  | 間距: 35x35.5x35.5mm; 法規: ROHS |  | OT 450uH 10% 35x35.5x35.5mm ROHS | OT450uH10%35x35.5x35 | 0.6341 | NEED_REVIEW | category_OT
5044633 | G-JIUNN(佶駿) | TRN-0204 | CHOKE, COIL 1.2 uH ± 20﹪13.5x17mm DIP, RoHS | UNKNOWN | [5 empty] | rohs | choke coil |  |  | 0.96174 |  |  |  |  | 1.2uh |  |  | 13.5x17mm | [6 empty] | IND |  |  | 1.2uH |  |  | 20% |  |  | 間距: 13.5x17mm; 法規: ROHS |  | IND 1.2uH 20% 13.5x17mm ROHS | IND1.2uH20%13.5x17mm | 0.6176 | AUTO
5044635 | G-JIUNN(佶駿) | TRN-0193 | CHOKE, COIL 350 uH ± 20﹪25x25x12mm DIP, RoHS | UNKNOWN | 20 [UNK] |  |  |  |  | rohs | choke coil |  |  | 0.89162 |  |  |  |  | 350uh |  |  | 25x25x12mm | [6 empty] | IND |  |  | 350uH |  |  | 20% |  |  | 間距: 25x25x12mm; 法規: ROHS |  | IND 350uH 20% 25x25x12mm ROHS | IND350uH20%25x25x12m | 0.6286 | AUTO
5044636 | G-JIUNN(佶駿) | TRN-0197 | CHOKE, COIL 9.0 mH (MIN) 30x30x15mm DIP, RoHS | UNKNOWN | [5 empty] | rohs | choke coil |  |  | 0.97582 | [6 empty] | 9.0mh | 30x30x15mm | [6 empty] | IND |  |  | 9.0mH | [5 empty] | 間距: 30x30x15mm; 法規: ROHS |  | IND 9.0mH 30x30x15mm ROHS | IND9.0mH30x30x15mmRO | 0.6129 | AUTO
5044641 | KINGCORE | PS0319IA | FERRITE CORE, K5B RH 3.5x4x1.3mm, RoHS | UNKNOWN | [5 empty] | rohs | ferrite core |  |  | 0.99669 | [7 empty] | 3.5x4x1.3mm | [6 empty] | IND | [8 empty] | 間距: 3.5x4x1.3mm; 法規: ROHS |  | IND 3.5x4x1.3mm ROHS | IND3.5x4x1.3mmROHS | 0.4839 | AUTO
5045122-002 | ZOWIE | USCD014H | DIODE, SCHOTTKY Barrier 20~40V 100mA 0603(SOD-523), RoHS | UNKNOWN |  |  |  | 0603sod - 523 |  | rohs | diode |  |  | 0.99107 | schottky |  | 20 ~ 40v |  |  | 100ma | [8 empty] | OT |  |  |  | 20~40V | 100mA |  |  |  | 尺寸: 0603; 類型: SCHOTTKY; 法規: ROHS |  | OT 20~40V 100mA 0603 SCHOTTKY ROHS | OT20~40V100mA0603SCH | 0.6923 | NEED_REVIEW | category_OT
5045153-001 | VISHAY | SIHP22N60E-GE3 | MOSFET, N-Type 600V 21A TO-220AB DIP, RoHS | UNKNOWN |  |  |  | to - 220ab |  | rohs | mosfet |  |  | 0.99935 | n - type |  | 600v |  |  | 21a | [8 empty] | OT |  |  |  | 600V | 21A |  |  |  | 封裝: TO220AB; 法規: ROHS |  | OT 600V 21A TO220AB ROHS | OT600V21ATO220ABROHS | 0.6 | NEED_REVIEW | category_OT
5045153-002 | VISHAY | SIHP33N60E-GE3 | MOSFET, N-Type 600V 33A TO-220AB DIP, RoHS | UNKNOWN |  |  |  | to - 220ab |  | rohs | mosfet |  |  | 0.99934 | n - type |  | 600v |  |  | 33a | [8 empty] | OT |  |  |  | 600V | 33A |  |  |  | 封裝: TO220AB; 法規: ROHS |  | OT 600V 33A TO220AB ROHS | OT600V33ATO220ABROHS | 0.6 | NEED_REVIEW | category_OT
5045154-002 | Lite-On Inc | GBU406 | DIODE, RECT BRIDGE GPP 4A 600V GBU DIP, RoHS | UNKNOWN | [5 empty] | rohs | diode |  |  | 0.99371 |  |  | 600v |  |  | 4a | [8 empty] | OT |  |  |  | 600V | 4A |  |  |  | 法規: ROHS |  | OT 600V 4A ROHS | OT600V4AROHS | 0.2941 | NEED_REVIEW | category_OT
5045155-003 | DIODES | US1D-13-F | DIODE, ULTRA FAST 200V 1A SMA, RoHS | UNKNOWN |  |  |  | sma |  | rohs | diode |  |  | 0.99927 |  |  | 200v |  |  | 1a | [8 empty] | OT |  |  |  | 200V | 1A |  |  |  | 封裝: SMA; 法規: ROHS |  | OT 200V 1A SMA ROHS | OT200V1ASMAROHS | 0.4815 | NEED_REVIEW | category_OT
5045155-007 | DIODES | US1M-13-F | DIODE, ULTRA FAST 1KV 1A SMA, RoHS | UNKNOWN |  |  |  | sma |  | rohs | diode |  |  | 0.99925 |  |  | 1kv |  |  | 1a | [8 empty] | OT |  |  |  | 1V | 1A |  |  |  | 封裝: SMA; 法規: ROHS |  | OT 1V 1A SMA ROHS | OT1V1ASMAROHS | 0.4231 | NEED_REVIEW | category_OT
5045156-205 | DIODES | S1JB-13-F | DIODE, RECTIFIER 600V 1A SMB, RoHS | UNKNOWN |  |  |  | smb |  | rohs | diode |  |  | 0.99891 |  |  | 600v |  |  | 1a | [8 empty] | OT |  |  |  | 600V | 1A |  |  |  | 封裝: SMB; 法規: ROHS |  | OT 600V 1A SMB ROHS | OT600V1ASMBROHS | 0.4815 | NEED_REVIEW | category_OT
5045157-002 | Diodes | SBR10U300CTFP | DIODE, SBR 300V 10A ITO220AB DIP, RoHS | UNKNOWN | [5 empty] | rohs | diode |  |  | 0.99956 |  |  | 300v |  |  | 10a | [8 empty] | OT |  |  |  | 300V | 10A |  |  |  | 法規: ROHS |  | OT 300V 10A ROHS | OT300V10AROHS | 0.3667 | NEED_REVIEW | category_OT
5045158 | NXP | BYC10-600P | DIODE, HYPERFAST 600V TO-220AC DIP, RoHS | UNKNOWN |  |  |  | to - 220ac |  | rohs | diode |  |  | 0.97323 |  |  | 600v | [11 empty] | OT |  |  |  | 600V |  |  |  |  | 封裝: TO220AC; 法規: ROHS |  | OT 600V TO220AC ROHS | OT600VTO220ACROHS | 0.4545 | NEED_REVIEW | category_OT
5045169-007 | FAIRCHILD | EGP30J | DIODE, FAST REC 600V 3A DO201AD DIP, RoHS | UNKNOWN | [5 empty] | rohs | diode |  |  | 0.99947 |  |  | 600v |  |  | 3a | [8 empty] | OT |  |  |  | 600V | 3A |  |  |  | 封裝: DO201AD; 法規: ROHS |  | OT 600V 3A DO201AD ROHS | OT600V3ADO201ADROHS | 0.5312 | NEED_REVIEW | category_OT
5045170-002 | DIODES | 1N4148W-7-F | DIODE, SWITCH 100V 0.3A SOD123, RoHS | UNKNOWN |  |  |  | sod123 |  | rohs | diode |  |  | 0.99394 |  |  | 100v |  |  | 0.3a | [8 empty] | OT |  |  |  | 100V | 0.3A |  |  |  | 封裝: SOD123; 法規: ROHS |  | OT 100V 0.3A SOD123 ROHS | OT100V0.3ASOD123ROHS | 0.6207 | NEED_REVIEW | category_OT
5045171 | DIODES | SBR6100CTL-13 | DIODE, SBR 100V 6A TO252 SMD, RoHS | UNKNOWN |  |  |  |  | smt | rohs | diode |  |  | 0.9996 |  |  | 100v |  |  | 6a | [8 empty] | OT |  |  |  | 100V | 6A |  |  |  | 封裝: TO252; 法規: ROHS |  | OT 100V 6A TO252 ROHS | OT100V6ATO252ROHS | 0.6522 | NEED_REVIEW | category_OT
5045178 | DIODES | DMN10H099SK3-13 | MOSFET, N-Type 100V 17A TO252 SMD, RoHS | UNKNOWN |  |  |  |  | smt | rohs | mosfet |  |  | 0.99954 | n - type |  | 100v |  |  | 17a | [8 empty] | OT |  |  |  | 100V | 17A |  |  |  | 封裝: TO252; 法規: ROHS |  | OT 100V 17A TO252 ROHS | OT100V17ATO252ROHS | 0.6667 | NEED_REVIEW | category_OT
5045191-3R15 | Eaton Bussmann | SS-5H-3.15A-APH | FUSE, Time-Delay SS-5H Series 3.15A 300VAC RADIAL DIP, RoHS | UNKNOWN | 5h |  |  |  |  | rohs | fuse |  |  | 0.97338 |  |  | 300vac |  |  | 3.15a | [8 empty] | OT |  |  |  | 300V | 3.15A |  |  |  | 法規: ROHS |  | OT 300V 3.15A ROHS | OT300V3.15AROHS | 0.2653 | NEED_REVIEW | category_OT
5046113-001 | Richtek | RT8462GS | IC, RT8462 LED Driver Buck Boost SOP-14, RoHS | LED |  |  |  | sop - 14 |  | rohs | ic led driver |  |  | 0.99937 | [14 empty] | IC | [8 empty] | 封裝: SOP14; 法規: ROHS |  | IC SOP14 ROHS | ICSOP14ROHS | 0.25 | AUTO
5046173-002 | FAIRCHILD | FAN7382MX | IC, FAN7382 GATE DRIVER HI/LOW SIDE SOP-8, RoHS | IC |  |  |  | sop - 8 |  | rohs | ic driver |  |  | 0.99726 | [14 empty] | IC | [8 empty] | 封裝: SOP8; 法規: ROHS |  | IC SOP8 ROHS | ICSOP8ROHS | 0.2162 | AUTO
5046174 | FAIRCHILD | FAN6920MRMY | IC, FAN6920 PWM CTLR PFC/QUASI-RES SOP-16, RoHS | RES |  |  |  | sop - 16 |  | rohs | ic res |  |  | 0.93738 | [14 empty] | RES | [8 empty] | 封裝: SOP16; 法規: ROHS |  | RES SOP16 ROHS | RESSOP16ROHS | 0.2368 | NEED_REVIEW | missing_resistance
5046175-005 | T.I. | ISO7221ADR | IC, ISO7221 DGTL ISO dual-channel LOGIC SOIC-8, RoHS | IC |  |  |  | dgtl soic - 8 |  | rohs | ic |  |  | 0.95691 | [14 empty] | IC | [8 empty] | 封裝: SOIC8; 法規: ROHS |  | IC SOIC8 ROHS | ICSOIC8ROHS | 0.2093 | AUTO
5046176-003 | Lite-On Inc | LTV-817S-TA-B | IC, OPTOISOLATOR LTV-817S 5KV 4PIN SMD, RoHS | IC |  |  |  | - 817s | smt | rohs | ic |  |  | 0.98817 |  |  | 5kv | [5 empty] | 4pin | [5 empty] | IC |  |  |  | 5V |  |  |  |  | 針腳數: 4; 法規: ROHS |  | IC 5V 4 ROHS | IC5V4ROHS | 0.2121 | AUTO
5046187-4627 | ST. | STM32F051C6T7 | IC, MCU ARM STM32F051 32KB FLASH LQFP48, RoHS | IC |  |  |  | lqfp48 |  | rohs | ic mcu arm |  |  | 0.9503 | [8 empty] | 32kb | [5 empty] | IC | [8 empty] | 封裝: LQFP48; 法規: ROHS |  | IC LQFP48 ROHS | ICLQFP48ROHS | 0.2778 | AUTO
5046188-131 | T.I. | TL431ACDBZRG4 | IC, TL431A VREF SHUNT ADJ SOT23-3, RoHS | IC |  |  |  | sot23 - 3 |  | rohs | ic |  |  | 0.99769 | [14 empty] | IC | [8 empty] | 封裝: SOT233; 法規: ROHS |  | IC SOT233 ROHS | ICSOT233ROHS | 0.3226 | AUTO
5048556-001 | SINGATRON(信音) | 2DC-0228B200 | CONN, POWER JACK DC20V 9A with Mylar Black DIP, RoHS | CONNECTOR | [5 empty] | rohs | conn |  |  | 0.93737 | power jack |  |  |  |  | 9a |  |  |  | with black |  |  |  |  | CN |  |  |  |  | 9A |  |  |  | 顏色: BLACK; 類型: POWER; 法規: ROHS |  | CN 9A BLACK POWER ROHS | CN9ABLACKPOWERROHS | 0.4324 | AUTO
5049721-065A1 | HWA-PUR(華普) | 5049721-065A1 | CABLE, 1X10P to 1X12P UL10109 AWG24 L=65mm with ACE TAPE , RoHS | UNKNOWN | [5 empty] | rohs | cable |  |  | 0.98609 | [8 empty] | 1x10p1x12p | [5 empty] | OT | [8 empty] | 間距: 65mm; 針腳數: 1X10; 法規: ROHS |  | OT 65mm 1X10 ROHS | OT65mm1X10ROHS | 0.2609 | NEED_REVIEW | category_OT
5049721-230A1 | HWA-PUR(華普) | 5049721-065A1 | CABLE, 1X10P to 1X12P UL10109 AWG24 L=230mm with ACE TAPE, RoHS | UNKNOWN | [5 empty] | rohs | cable |  |  | 0.98928 | [8 empty] | 1x10p1x12p | [5 empty] | OT | [8 empty] | 間距: 230mm; 針腳數: 1X10; 法規: ROHS |  | OT 230mm 1X10 ROHS | OT230mm1X10ROHS | 0.2766 | NEED_REVIEW | category_OT
62280-1263008 |  |  | PAN HEAD PHILLIPS M3 L8 STAINLESS STEEL W/BLACK FINISH | UNKNOWN | [6 empty] | pan head |  |  | 0.8546 | stainless steel | [8 empty] | w/black finish |  |  |  |  | OT | [8 empty] | 顏色: BLACK |  | OT BLACK | OTBLACK | 0.1111 | NEED_REVIEW | low_coverage<0.11
62430-10130 |  |  | NUT HEX, STAINLESS STEEL M3,W=5.5,H=2.4 MM | UNKNOWN | [6 empty] | nut hex |  |  | 0.91134 | stainless steel | [6 empty] | w = 5.h = 2.4mm | [6 empty] | OT | [8 empty] | 間距: 2.4mm |  | OT 2.4mm | OT2.4mm | 0.1471 | NEED_REVIEW | low_coverage<0.15
40205-0R15 | ROHM YAGEO Viking(光頡) | MCR18EZHFLR150 RL1206FR-070R15L RS-06FL7-0R15 | RES, 0.15Ω 1% 1/4W 1206 SMD , RoHS | RES | 0.15ω | 1/4w | 1% | 1206 | smt | rohs | res |  |  | 0.99974 | [14 empty] | RES | [5 empty] | 1% | 4W |  | 尺寸: 1206; 法規: ROHS |  | RES 1% 4W 1206 ROHS | RES1%4W1206ROHS | 0.5714 | NEED_REVIEW | missing_resistance
40207-1200 | ROHM VISHAY YAGEO | MCR03EZPFX1200 CRCW0603120RFKEA RC0603FR-07120RL | RES, 120Ω 1/10W 1% 0603 SMD, RoHS | RES | 120ω | 1/10w | 1% | 0603 | smt | rohs | res |  |  | 0.99975 | [14 empty] | RES | [5 empty] | 1% | 10W |  | 尺寸: 0603; 法規: ROHS |  | RES 1% 10W 0603 ROHS | RES1%10W0603ROHS | 0.619 | NEED_REVIEW | missing_resistance
40207-3301 | ROHM VISHAY YAGEO | MCR03EZPFX3301 CRCW06033K3FKEA RC0603FR-073K3L | RES, 3.3KΩ 1/10W 1% 0603 SMD, RoHS | RES | 3.3kω | 1/10w | 1% | 0603 | smt | rohs | res |  |  | 0.99975 | [14 empty] | RES | [5 empty] | 1% | 10W |  | 尺寸: 0603; 法規: ROHS |  | RES 1% 10W 0603 ROHS | RES1%10W0603ROHS | 0.5909 | NEED_REVIEW | missing_resistance
40207-4023 | ROHM VISHAY YAGEO | MCR03EZPFX4023 CRCW0603402KFKEA RC0603FR-07402KL | RES, 402KΩ 1/10W 1% 0603 SMD, RoHS | RES | 402kω | 1/10w | 1% | 0603 | smt | rohs | res |  |  | 0.99975 | [14 empty] | RES | [5 empty] | 1% | 10W |  | 尺寸: 0603; 法規: ROHS |  | RES 1% 10W 0603 ROHS | RES1%10W0603ROHS | 0.5909 | NEED_REVIEW | missing_resistance
40207-5232 | ROHM VISHAY YAGEO | MCR03EZPFX5232 CRCW060352K3FKEA RC0603FR-0752K3L | RES, 52.3KΩ 1/10W 1% 0603 SMD, RoHS | RES | 52.3kω | 1/10w | 1% | 0603 | smt | rohs | res |  |  | 0.99975 | [14 empty] | RES | [5 empty] | 1% | 10W |  | 尺寸: 0603; 法規: ROHS |  | RES 1% 10W 0603 ROHS | RES1%10W0603ROHS | 0.5652 | NEED_REVIEW | missing_resistance
40207-9092 | ROHM VISHAY YAGEO | MCR03EZPFX9092 CRCW060390K2FKEA RC0603FR-0790K9L | RES, 90.9KΩ 1/10W 1% 0603 SMD, RoHS | RES | 90.9kω | 1/10w | 1% | 0603 | smt | rohs | res |  |  | 0.99975 | [14 empty] | RES | [5 empty] | 1% | 10W |  | 尺寸: 0603; 法規: ROHS |  | RES 1% 10W 0603 ROHS | RES1%10W0603ROHS | 0.5652 | NEED_REVIEW | missing_resistance
40208-2102 | ROHM VISHAY YAGEO | MCR01MZPF2102 CRCW040221K0FKED RC0402FR-0721KL | RES, 21KΩ 1/16W 1% 0402 SMD,RoHS | RES | 21kω | 1/16w | 1% | 0402 | smt | rohs | res |  |  | 0.99975 | [14 empty] | RES | [5 empty] | 1% | 16W |  | 尺寸: 0402; 法規: ROHS |  | RES 1% 16W 0402 ROHS | RES1%16W0402ROHS | 0.619 | NEED_REVIEW | missing_resistance
40208-6493 | ROHM VISHAY YAGEO | MCR01MZPF6493 CRCW0402649KFKED RC0402FR-07649KL | RES, 649KΩ 1/16W 1% 0402 SMD,RoHS | RES | 649kω | 1/16w | 1% | 0402 | smt | rohs | res |  |  | 0.99974 | [14 empty] | RES | [5 empty] | 1% | 16W |  | 尺寸: 0402; 法規: ROHS |  | RES 1% 16W 0402 ROHS | RES1%16W0402ROHS | 0.5909 | NEED_REVIEW | missing_resistance
42044-104 | MURATA Walsin(華新科) | GRM21BR72A104KAC4L 0805B104K101CT | CAP CER, 0.1uF 100V X7R 0805 SMD, RoHS | CAP |  |  |  | 0805 | smt | rohs | cap |  |  | 0.99974 | cer | 0.1uf | 100v | x7r | [10 empty] | CAP |  | 0.1uF |  | 100V |  |  |  |  | 介質: X7R; 尺寸: 0805; 類型: CER; 法規: ROHS |  | CAP 0.1uF 100V X7R 0805 CER ROHS | CAP0.1uF100VX7R0805C | 0.8846 | NEED_REVIEW | missing_capacitance
42112-225 | TDK | C2012X7R1H225K | CAP CER, 2.2uF 50V X7R 10% 0805 SMD, RoHS | CAP |  |  | 10% | 0805 | smt | rohs | cap |  |  | 0.99974 | cer | 2.2uf | 50v | x7r | [10 empty] | CAP |  | 2.2uF |  | 50V |  | 10% |  |  | 介質: X7R; 尺寸: 0805; 類型: CER; 法規: ROHS |  | CAP 2.2uF 50V 10% X7R 0805 CER ROHS | CAP2.2uF50V10%X7R080 | 0.8929 | NEED_REVIEW | missing_capacitance
43058 | VISHAY VISHAY VISHAY VISHAY | SI4431BDY-T1-E3 SI4431BDY-T1-GE3 SI4431CDY-T1-E3 SI4431CDY-T1-GE3 | MOSFET-P, 30V 5.3A SO-8, RoHS | UNKNOWN | [5 empty] | rohs | mosfet |  |  | 0.9987 | - p |  | 30v |  |  | 5.3a | [8 empty] | OT |  |  |  | 30V | 5.3A |  |  |  | 法規: ROHS |  | OT 30V 5.3A ROHS | OT30V5.3AROHS | 0.4783 | NEED_REVIEW | category_OT
43613-0121 | LITTLEFUSE DIODES | SMBJ12A SMBJ12A-13-F | DIODE, Uni TVS 12V 600W DO-214AA(SMB) SMD, RoHS | UNKNOWN |  | 600w |  | smb | smt | rohs | diode |  |  | 0.99908 | tvs |  | 12v | [11 empty] | OT |  |  |  | 12V |  |  | 600W |  | 封裝: DO214AA; 法規: ROHS |  | OT 12V 600W DO214AA ROHS | OT12V600WDO214AAROHS | 0.6 | NEED_REVIEW | category_OT
46125-6 | ATMEL ATMEL | AT25256B-XHL-B AT25256B-XHL-T | IC, EEPROM 256KBit 20MHZ TSSOP-8 SMD, RoHS | IC |  |  |  | tssop - 8 | smt | rohs | ic |  |  | 0.99917 | [6 empty] | 20mhz | [7 empty] | IC | [8 empty] | 頻率: 20MHZ; 封裝: TSSOP8; 法規: ROHS |  | IC 20MHZ TSSOP8 ROHS | IC20MHZTSSOP8ROHS | 0.4839 | AUTO
46326-1146 | LINEAR | LTC2654BIGN-H16#PBF | IC, DAC LTC2654BC 4.096V 16BITS SSOP-16 SMD, RoHS | IC |  |  |  | ssop - 16 | smt | rohs | ic |  |  | 0.98927 |  |  | 4.096v | [11 empty] | IC |  |  |  | 4.096V |  |  |  |  | 法規: ROHS |  | IC 4.096V ROHS | IC4.096VROHS | 0.2703 | AUTO
46675 | T.I. | SN74LVC138APWR | IC, 3-8 DECODER/DEMUX TSSOP-16 SMD, RoHS | IC |  |  |  | 3 - 8tssop - 16 | smt | rohs | ic |  |  | 0.98023 | [14 empty] | IC | [8 empty] | 封裝: TSSOP16; 法規: ROHS |  | IC TSSOP16 ROHS | ICTSSOP16ROHS | 0.3793 | AUTO
47022-1 | ANALOG | REF191ESZ | IC, MICRO-PWR 2.048V SOIC-8, RoHS | IC |  |  |  | soic - 8 |  | rohs | ic |  |  | 0.99121 |  |  | 2.048v | [11 empty] | IC |  |  |  | 2.048V |  |  |  |  | 封裝: SOIC8; 法規: ROHS |  | IC 2.048V SOIC8 ROHS | IC2.048VSOIC8ROHS | 0.5556 | AUTO
47023-50 | LINEAR | LT1763CS8-5 | IC, REG LDO 5V 500mA SOIC-8 SMD, RoHS | IC |  |  |  | soic - 8 | smt | rohs | ic |  |  | 0.99962 |  |  | 5v |  |  | 500ma | [8 empty] | IC |  |  |  | 5V | 500mA |  |  |  | 封裝: SOIC8; 法規: ROHS |  | IC 5V 500mA SOIC8 ROHS | IC5V500mASOIC8ROHS | 0.64 | AUTO
47236-2 | LINEAR | LT1491AIS#PBF | IC, LT1491 QUAD OP-AMP SO-14 SMD, RoHS | IC |  |  |  | so - 14 | smt | rohs | ic |  |  | 0.99601 | [14 empty] | IC | [8 empty] | 法規: ROHS |  | IC ROHS | ICROHS | 0.1481 | NEED_REVIEW | low_coverage<0.15
51313-4 | MOLEX | 43202-8104 | CONN, MODULAR JACK 8-8 R/A UNSHLD/DIP, RoHS | CONNECTOR | [5 empty] | rohs | conn |  |  | 0.97156 | jack | [13 empty] | CN | [8 empty] | 法規: ROHS |  | CN ROHS | CNROHS | 0.1212 | NEED_REVIEW | low_coverage<0.12
51546-03 | MOLEX | 22-11-2032 | CONN HEADER, VERT 1x3P P=2.54mm DIP, RoHS | CONNECTOR | [5 empty] | rohs | conn header |  |  | 0.99958 | [7 empty] | p = 2.54mm | 1x3p | [5 empty] | CN | [8 empty] | 間距: 2.54mm; 針腳數: 1x3; 法規: ROHS |  | CN 2.54mm 1x3 ROHS | CN2.54mm1x3ROHS | 0.3939 | AUTO
52007 | EnRway | BRS-6062A-Q-BB-C | 切換式SW, 125V/6A, RoHS | UNKNOWN | [UNK] [UNK] [UNK] |  |  |  |  | rohs | sw |  |  | 0.83862 |  |  | 125v |  |  | /6a | [8 empty] | OT |  |  |  | 125V | 6A |  |  |  | 法規: ROHS |  | OT 125V 6A ROHS | OT125V6AROHS | 0.6667 | NEED_REVIEW | category_OT
40207-3903 | ROHM VISHAY YAGEO | MCR03EZPFX3903 CRCW0603390KFKEA RC0603FR-07390KL | RES, 390KΩ 1/10W 1% 0603 SMD, RoHS | RES | 390kω | 1/10w | 1% | 0603 | smt | rohs | res |  |  | 0.99975 | [14 empty] | RES | [5 empty] | 1% | 10W |  | 尺寸: 0603; 法規: ROHS |  | RES 1% 10W 0603 ROHS | RES1%10W0603ROHS | 0.5909 | NEED_REVIEW | missing_resistance
40207-75R0 | ROHM VISHAY YAGEO PANASONIC | MCR03EZPFX75R0 CRCW060375R0FKEA RC0603FR-0775RL ERJ-3EKF75R0V | RES, 75Ω 1/10W 1% 0603 SMD, RoHS | RES | 75ω | 1/10w | 1% | 0603 | smt | rohs | res |  |  | 0.99975 | [14 empty] | RES | [5 empty] | 1% | 10W |  | 尺寸: 0603; 法規: ROHS |  | RES 1% 10W 0603 ROHS | RES1%10W0603ROHS | 0.65 | NEED_REVIEW | missing_resistance
42213-225 | TDK | C1608X5R1E225K | CAP CER, 2.2uF 25V X5R 10% 0603 SMD, RoHS | CAP |  |  | 10% | 0603 | smt | rohs | cap |  |  | 0.99974 | cer | 2.2uf | 25v | x5r | [10 empty] | CAP |  | 2.2uF |  | 25V |  | 10% |  |  | 介質: X5R; 尺寸: 0603; 類型: CER; 法規: ROHS |  | CAP 2.2uF 25V 10% X5R 0603 CER ROHS | CAP2.2uF25V10%X5R060 | 0.8929 | NEED_REVIEW | missing_capacitance
5040211-711 | SONG HUEI (松暉) | ED1112S-20P-20C- 15KC | ENCODER, Rotary 11mm Vertical with Push-on Switch and 20 clicks, RoHS | UNKNOWN | [5 empty] | rohs | encoder |  |  | 0.93597 | vertical push switch | [6 empty] | 11mm | [6 empty] | OT | [8 empty] | 法規: ROHS |  | OT ROHS | OTROHS | 0.0755 | NEED_REVIEW | low_coverage<0.08
5045130 | VISHAY | Si2392ADS-T1-GE3 | MOSFET-N, SI2392DS 100V SOT-23, RoHS | UNKNOWN |  |  |  | sot - 23 |  | rohs | mosfet |  |  | 0.99951 | - n |  | 100v | [11 empty] | OT |  |  |  | 100V |  |  |  |  | 封裝: SOT23; 法規: ROHS |  | OT 100V SOT23 ROHS | OT100VSOT23ROHS | 0.4333 | NEED_REVIEW | category_OT
5045180 | Infineon Technologies | BSC016N06NS | MOSFET, N-Type 60V 30A TDSON-8, RoHS | UNKNOWN | [5 empty] | rohs | mosfet |  |  | 0.99932 | n - type |  | 60v |  |  | 30a | [8 empty] | OT |  |  |  | 60V | 30A |  |  |  | 法規: ROHS |  | OT 60V 30A ROHS | OT60V30AROHS | 0.4 | NEED_REVIEW | category_OT
5046166-008 | Macronix | MX25L3206EM2I-12G | IC, FLASH MX25L3206E 32MBIT 86MHZ SOP8, RoHS | IC |  |  |  | sop8 |  | rohs | ic |  |  | 0.97479 | [6 empty] | 86mhz | [7 empty] | IC | [8 empty] | 頻率: 86MHZ; 封裝: SOP8; 法規: ROHS |  | IC 86MHZ SOP8 ROHS | IC86MHZSOP8ROHS | 0.3611 | AUTO
5046187-3837 | ST. | STM32F051K8U7 | IC, MCU ARM STM32F051 64KB FLASH UFQFPN32, RoHS | IC |  |  |  | ufqfpn32 |  | rohs | ic mcu arm |  |  | 0.94256 | [8 empty] | 64kb | [5 empty] | IC | [8 empty] | 法規: ROHS |  | IC ROHS | ICROHS | 0.1053 | NEED_REVIEW | low_coverage<0.11
5048537 | SINGATRON(信音) | 2DC-G233-B54F | CONN, POWER JACK DC20V 10A Black, RoHS | CONNECTOR | [5 empty] | rohs | conn |  |  | 0.99831 | power jack |  |  |  |  | 10a |  |  |  | black |  |  |  |  | CN |  |  |  |  | 10A |  |  |  | 顏色: BLACK; 類型: POWER; 法規: ROHS |  | CN 10A BLACK POWER ROHS | CN10ABLACKPOWERROHS | 0.5667 | AUTO
5048538 | HUAI YANG(淮洋) | PS004-L22NPR1KTURUG | SW, PUSH BUTTON with LED 2P2T DIP, RoHS | LED | [5 empty] | rohs | sw led |  |  | 0.96293 | push | [7 empty] | 2p2t | [5 empty] | OT | [8 empty] | 法規: ROHS |  | OT ROHS | OTROHS | 0.1538 | NEED_REVIEW | category_OT
5048626-008 | 同取 | FHDS08G-1.0-SMT | SOCKET, FEMALE 1.0mm Dual Row 2X4 H=2.2mm SMD, RoHS | UNKNOWN |  |  |  |  | smt | rohs | socket |  |  | 0.98868 | [7 empty] | 1.0mm = 2.2mm | 2x4h | [5 empty] | CN | [8 empty] | 間距: 2.2mm; 法規: ROHS |  | CN 2.2mm ROHS | CN2.2mmROHS | 0.2368 | AUTO
5049614-050A3 | HWA-PUR(華普) | 5049614-050A3 | CABLE, DC POWER 2C UL1015 AWG18 with Heat Shrink tube L=50mm, RoHS | UNKNOWN | [5 empty] | rohs | cable |  |  | 0.94593 | power | [6 empty] | l = 50mm | 2c | [5 empty] | OT | [8 empty] | 間距: 50mm; 類型: POWER; 法規: ROHS |  | OT 50mm POWER ROHS | OT50mmPOWERROHS | 0.2653 | NEED_REVIEW | category_OT
5049652-060A2 | HWA-PUR(華普) | 5049652-060A2 | CABLE TEFLON UL1332 24AWG to Female 1X3P with Heat Shrink tube L=60mm RoHS | UNKNOWN | [5 empty] | rohs | cable tube |  |  | 0.97506 | [7 empty] | l = 60mm | 1x3p | [5 empty] | OT | [8 empty] | 間距: 60mm; 針腳數: 1X3; 法規: ROHS |  | OT 60mm 1X3 ROHS | OT60mm1X3ROHS | 0.1897 | NEED_REVIEW | category_OT
40208-6202 | ROHM VISHAY YAGEO | MCR01MZPF6202 CRCW040262K0FKED RC0402FR-0762KL | RES, 62KΩ 1/16W 1% 0402 SMD, RoHS | RES | 62kω | 1/16w | 1% | 0402 | smt | rohs | res |  |  | 0.99975 | [14 empty] | RES | [5 empty] | 1% | 16W |  | 尺寸: 0402; 法規: ROHS |  | RES 1% 16W 0402 ROHS | RES1%16W0402ROHS | 0.619 | NEED_REVIEW | missing_resistance
5048557-002 | JVE | 22N8241-02S10B-01G | CONN, Female Header Straight 1x2P 2.0mm Black DIP , RoHS | CONNECTOR | [5 empty] | rohs | conn header |  |  | 0.99929 | [7 empty] | 2.0mm | 1x2p | black |  |  |  |  | CN | [8 empty] | 顏色: BLACK; 針腳數: 1x2; 法規: ROHS |  | CN BLACK 1x2 ROHS | CNBLACK1x2ROHS | 0.2667 | AUTO
5048557-010 | JVE | 22N8241-10S10B-01G | CONN, Female Header Straight 1x10P 2.0mm Black DIP , RoHS | CONNECTOR | [5 empty] | rohs | conn header |  |  | 0.99928 | [7 empty] | 2.0mm | 1x10p | black |  |  |  |  | CN | [8 empty] | 顏色: BLACK; 針腳數: 1x10; 法規: ROHS |  | CN BLACK 1x10 ROHS | CNBLACK1x10ROHS | 0.2826 | AUTO
5048661-711(new) | SONG HUEI (松暉) | ED1112S-20P-20C-15F/N=7 | ENCODER, ED1112S F Type N=7 Vertical with Push-on Switch, RoHS | UNKNOWN | [5 empty] | rohs | encoder |  |  | 0.94363 | type n = 7vertical push switch | [13 empty] | OT | [8 empty] | 法規: ROHS |  | OT ROHS | OTROHS | 0.093 | NEED_REVIEW | low_coverage<0.09
5049762-060A1 | HWA-PUR(華普) | 5049762-060A1 | CABLE, Female 1X3P to Male 1X3P UL1332 24AWG with H.S. L=60mm, RoHS | UNKNOWN | [5 empty] | rohs | cable |  |  | 0.89645 | [7 empty] | h.s.l = 60mm | 1x3p1x3p | [5 empty] | OT | [8 empty] | 間距: 60mm; 針腳數: 1X3; 法規: ROHS |  | OT 60mm 1X3 ROHS | OT60mm1X3ROHS | 0.22 | NEED_REVIEW | category_OT
40204-47R0 | VISHAY YAGEO | CRCW121047R0FKEA RC1210FR-0747RL | RES, 47Ω 1/2W 1% 1210 SMD, RoHS | RES | 47ω | 1/2w | 1% | 1210 | smt | rohs | res |  |  | 0.99974 | [14 empty] | RES | [5 empty] | 1% | 2W |  | 尺寸: 1210; 法規: ROHS |  | RES 1% 2W 1210 ROHS | RES1%2W1210ROHS | 0.6316 | NEED_REVIEW | missing_resistance
40206-6803 | ROHM VISHAY YAGEO | MCR10EZPF6803 CRCW0805680KFKEA RC0805FR-07680KL | RES, 680KΩ 1/8W 1% 0805 SMD, RoHS | RES | 680kω | 1/8w | 1% | 0805 | smt | rohs | res |  |  | 0.99974 | [14 empty] | RES | [5 empty] | 1% | 8W |  | 尺寸: 0805; 法規: ROHS |  | RES 1% 8W 0805 ROHS | RES1%8W0805ROHS | 0.5714 | NEED_REVIEW | missing_resistance
40208-13R0 | VISHAY YAGEO | CRCW040213R0FKED RC0402FR-0713RL | RES, 13Ω 1/16W 1% 0402 SMD, RoHS | RES | 13ω | 1/16w | 1% | 0402 | smt | rohs | res |  |  | 0.99975 | [14 empty] | RES | [5 empty] | 1% | 16W |  | 尺寸: 0402; 法規: ROHS |  | RES 1% 16W 0402 ROHS | RES1%16W0402ROHS | 0.65 | NEED_REVIEW | missing_resistance
42015-470 | AVX PANASONIC YAGEO MURATA | 06035A470JAT2A ECJ1VC1H470J CC0603JRNPO9BN470 GRM1885C1H470JA01D | CAP CER, 47pF 50V NPO 5% 0603 SMD, RoHS | CAP |  |  | 5% | 0603 | smt | rohs | cap |  |  | 0.9997 | cer | 47pf | 50v | [11 empty] | CAP |  | 47pF |  | 50V |  | 5% |  |  | 介質: NPO; 尺寸: 0603; 類型: CER; 法規: ROHS |  | CAP 47pF 50V 5% NPO 0603 CER ROHS | CAP47pF50V5%NPO0603C | 0.8846 | NEED_REVIEW | missing_capacitance
42200-225 | MURATA Samsung TDK WTC(華新科) YAGEO | GRM188R61E225KA12D CL10A225KA8NNNC C1608X5R1E225K 0603X225K25CT CC0603KRX5R8BB225 | CAP CER, 2.2uF 25V X5R 10% 0603 SMD, RoHS | CAP |  |  | 10% | 0603 | smt | rohs | cap |  |  | 0.99974 | cer | 2.2uf | 25v | x5r | [10 empty] | CAP |  | 2.2uF |  | 25V |  | 10% |  |  | 介質: X5R; 尺寸: 0603; 類型: CER; 法規: ROHS |  | CAP 2.2uF 25V 10% X5R 0603 CER ROHS | CAP2.2uF25V10%X5R060 | 0.8929 | NEED_REVIEW | missing_capacitance
5044603-002 | SUMIDA | CPFC6D36NP-100M06 | IND, CHOKE COMMON 600Ω 2.5A 5.3x4.2x3.8mm SMD, RoHS | IND | 600ω |  |  |  | smt | rohs | ind choke |  |  | 0.9995 | common |  |  |  |  | 2.5a |  | 5.3x4.2x3.8mm | [6 empty] | IND |  |  |  |  | 2.5A |  |  |  | 間距: 5.3x4.2x3.8mm; 類型: COMMON; 法規: ROHS |  | IND 2.5A 5.3x4.2x3.8mm COMMON ROHS | IND2.5A5.3x4.2x3.8mm | 0.6923 | AUTO
5044629-220 | MEC(登壹) | CDH104N-220M | IND, POWER 22uH 2.9A 10.3x10.0x4.1mm -40℃~125℃ SMD, RoHS | IND |  |  |  |  | smt | rohs | ind |  |  | 0.99268 | power |  |  |  | 22uh | 2.9a |  | 10.3x10.0x4.1mm | [6 empty] | IND |  |  | 22uH |  | 2.9A |  |  |  | 間距: 10.3x10.0x4.1mm; 類型: POWER; 法規: ROHS |  | IND 22uH 2.9A 10.3x10.0x4.1mm POWER ROHS | IND22uH2.9A10.3x10.0 | 0.6957 | AUTO
5044638-470 | MEC(登壹) | CDH5D28N-470M | IND, POWER 47uH 20% 6x6x3mm SMD, RoHS | IND |  |  | 20% |  | smt | rohs | ind |  |  | 0.99966 | power |  |  |  | 47uh |  |  | 6x6x3mm | [6 empty] | IND |  |  | 47uH |  |  | 20% |  |  | 間距: 6x6x3mm; 類型: POWER; 法規: ROHS |  | IND 47uH 20% 6x6x3mm POWER ROHS | IND47uH20%6x6x3mmPOW | 0.8846 | AUTO
5046215-001 | RICHTEK | RT8475GS | IC, RT8475 LED Driver Controller SOP-14, RoHS | LED |  |  |  | sop - 14 |  | rohs | ic led driver controller |  |  | 0.98485 | [14 empty] | IC | [8 empty] | 封裝: SOP14; 法規: ROHS |  | IC SOP14 ROHS | ICSOP14ROHS | 0.2432 | AUTO
5046216-001 | TI | LM5007MM/NOPB | IC, LM5007 Step Down Switching Regulator VSSOP-8, RoHS | IC |  |  |  | vssop - 8 |  | rohs | ic regulator |  |  | 0.95804 | switching | [13 empty] | IC | [8 empty] | 法規: ROHS |  | IC ROHS | ICROHS | 0.0889 | NEED_REVIEW | low_coverage<0.09
5048643-012 | JVE | 21B22564‐12D10B‐01G‐6/3/1.5 | CONN, Pin Header Right Angle 2X6P 2.54mm DIP, RoHS | CONNECTOR | [5 empty] | rohs | conn pin header |  |  | 0.99963 | right angle | [6 empty] | 2.54mm | 2x6p | [5 empty] | CN | [8 empty] | 針腳數: 2X6; 方向: RIGHT ANGLE; 法規: ROHS |  | CN 2X6 RIGHT ANGLE ROHS | CN2X6RIGHTANGLEROHS | 0.425 | AUTO
5048643-016 | JVE | 21B22564‐16D10B‐01G‐6/3/1.5 | CONN, Pin Header Right Angle 2X8P 2.54mm DIP, RoHS | CONNECTOR | [5 empty] | rohs | conn pin header |  |  | 0.99963 | right angle | [6 empty] | 2.54mm | 2x8p | [5 empty] | CN | [8 empty] | 針腳數: 2X8; 方向: RIGHT ANGLE; 法規: ROHS |  | CN 2X8 RIGHT ANGLE ROHS | CN2X8RIGHTANGLEROHS | 0.425 | AUTO
52205-005 | CTS | 206-3ST | SW, SPST Gold Sealed 3Positions 2.54mm DIP, RoHS | UNKNOWN | [5 empty] | rohs | sw |  |  | 0.99494 | [7 empty] | 2.54mm | [6 empty] | OT | [8 empty] | 法規: ROHS |  | OT ROHS | OTROHS | 0.1026 | NEED_REVIEW | low_coverage<0.10

## 群組彙總
DiCon P/N | 顯示名20(例) | 正規化描述數 | 同料不同名? | 正規化Description
43058 | OT30V5.3AROHS | 1 | — | ['OT 30V 5.3A ROHS']
46261 | IC16.5VROHS | 1 | — | ['IC 16.5V ROHS']
46675 | ICTSSOP16ROHS | 1 | — | ['IC TSSOP16 ROHS']
47032 | IC1.25ASOIC8ROHS | 1 | — | ['IC 1.25A SOIC8 ROHS']
52007 | OT125V6AROHS | 1 | — | ['OT 125V 6A ROHS']
5044630 | IND22uH5.5A20%12.2x1 | 1 | — | ['IND 22uH 5.5A 20% 12.2x12.2x10.5mm ROHS']
5044631 | OT210uH10%28x30.5x27 | 1 | — | ['OT 210uH 10% 28x30.5x27mm ROHS']
5044632 | OT450uH10%35x35.5x35 | 1 | — | ['OT 450uH 10% 35x35.5x35.5mm ROHS']
5044633 | IND1.2uH20%13.5x17mm | 1 | — | ['IND 1.2uH 20% 13.5x17mm ROHS']
5044635 | IND350uH20%25x25x12m | 1 | — | ['IND 350uH 20% 25x25x12mm ROHS']
5044636 | IND9.0mH30x30x15mmRO | 1 | — | ['IND 9.0mH 30x30x15mm ROHS']
5044641 | IND3.5x4x1.3mmROHS | 1 | — | ['IND 3.5x4x1.3mm ROHS']
5045130 | OT100VSOT23ROHS | 1 | — | ['OT 100V SOT23 ROHS']
5045158 | OT600VTO220ACROHS | 1 | — | ['OT 600V TO220AC ROHS']
5045171 | OT100V6ATO252ROHS | 1 | — | ['OT 100V 6A TO252 ROHS']
5045178 | OT100V17ATO252ROHS | 1 | — | ['OT 100V 17A TO252 ROHS']
5045180 | OT60V30AROHS | 1 | — | ['OT 60V 30A ROHS']
5046174 | RESSOP16ROHS | 1 | — | ['RES SOP16 ROHS']
5048537 | CN10ABLACKPOWERROHS | 1 | — | ['CN 10A BLACK POWER ROHS']
5048538 | OTROHS | 1 | — | ['OT ROHS']
33092B | OT | 1 | — | ['OT']
40091-0R01 | RES1%3W2512ROHS | 1 | — | ['RES 1% 3W 2512 ROHS']
40091-R006 | RES1%3W2512ROHS | 1 | — | ['RES 1% 3W 2512 ROHS']
40091-R008 | RES1%3W2512ROHS | 1 | — | ['RES 1% 3W 2512 ROHS']
40091-R015 | RES1%3W2512ROHS | 1 | — | ['RES 1% 3W 2512 ROHS']
40122-0R10 | RES1%4W1206ROHS | 1 | — | ['RES 1% 4W 1206 ROHS']
40122-0R20 | RES1%4W1206ROHS | 1 | — | ['RES 1% 4W 1206 ROHS']
40123-1R0 | RES1%2W1210ROHS | 1 | — | ['RES 1% 2W 1210 ROHS']
40123-R01 | RES1%2W1210ROHS | 1 | — | ['RES 1% 2W 1210 ROHS']
40123-R24 | RES1%2W1210ROHS | 1 | — | ['RES 1% 2W 1210 ROHS']
40123-R27 | RES1%2W1210ROHS | 1 | — | ['RES 1% 2W 1210 ROHS']
40123-R39 | RES1%2W1210ROHS | 1 | — | ['RES 1% 2W 1210 ROHS']
40126-1001 | RES1KO0.1%16W0402ROH | 1 | — | ['RES 1KO 0.1% 16W 0402 ROHS']
40130-R0100 | RES1%1W1206ROHS | 1 | — | ['RES 1% 1W 1206 ROHS']
40130-R0220 | RES1%1W1206ROHS | 1 | — | ['RES 1% 1W 1206 ROHS']
40202-1000 | RES1%1W2512ROHS | 1 | — | ['RES 1% 1W 2512 ROHS']
40202-10R0 | RES1%1W2512ROHS | 1 | — | ['RES 1% 1W 2512 ROHS']
40202-2200 | RES1%1W2512ROHS | 1 | — | ['RES 1% 1W 2512 ROHS']
40204-0R22 | RES1%2W1210ROHS | 1 | — | ['RES 1% 2W 1210 ROHS']
40204-10R0 | RES1%2W1210ROHS | 1 | — | ['RES 1% 2W 1210 ROHS']
40204-1502 | RES1%2W1210ROHS | 1 | — | ['RES 1% 2W 1210 ROHS']
40204-1801 | RES1%2W1210ROHS | 1 | — | ['RES 1% 2W 1210 ROHS']
40204-1803 | RES1%2W1210ROHS | 1 | — | ['RES 1% 2W 1210 ROHS']
40204-2002 | RES1%2W1210ROHS | 1 | — | ['RES 1% 2W 1210 ROHS']
40204-3000 | RES1%2W1210ROHS | 1 | — | ['RES 1% 2W 1210 ROHS']
40204-33R0 | RES1%2W1210ROHS | 1 | — | ['RES 1% 2W 1210 ROHS']
40204-39R0 | RES1%2W1210ROHS | 1 | — | ['RES 1% 2W 1210 ROHS']
40204-4700 | RES1%2W1210ROHS | 1 | — | ['RES 1% 2W 1210 ROHS']
40204-4701 | RES1%2W1210ROHS | 1 | — | ['RES 1% 2W 1210 ROHS']
40204-47R0 | RES1%2W1210ROHS | 1 | — | ['RES 1% 2W 1210 ROHS']
40204-8202 | RES1%2W1210ROHS | 1 | — | ['RES 1% 2W 1210 ROHS']
40205-0R15 | RES1%4W1206ROHS | 1 | — | ['RES 1% 4W 1206 ROHS']
40205-0R28 | RES1%4W1206ROHS | 1 | — | ['RES 1% 4W 1206 ROHS']
40205-0R51 | RES1%4W1206ROHS | 1 | — | ['RES 1% 4W 1206 ROHS']
40205-1000 | RES1%4W1206ROHS | 1 | — | ['RES 1% 4W 1206 ROHS']
40205-1004 | RES1%4W1206ROHS | 1 | — | ['RES 1% 4W 1206 ROHS']
40205-10R0 | RES1%4W1206ROHS | 1 | — | ['RES 1% 4W 1206 ROHS']
40205-2001 | RES1%4W1206ROHS | 1 | — | ['RES 1% 4W 1206 ROHS']
40205-2200 | RES1%4W1206ROHS | 1 | — | ['RES 1% 4W 1206 ROHS']
40205-3R30 | RES1%4W1206ROHS | 1 | — | ['RES 1% 4W 1206 ROHS']
40205-4703 | RES1%4W1206ROHS | 1 | — | ['RES 1% 4W 1206 ROHS']
40205-4704 | RES1%4W1206ROHS | 1 | — | ['RES 1% 4W 1206 ROHS']
40205-5102 | RES1%4W1206ROHS | 1 | — | ['RES 1% 4W 1206 ROHS']
40205-5R10 | RES1%4W1206ROHS | 1 | — | ['RES 1% 4W 1206 ROHS']
40205-6802 | RES1%4W1206ROHS | 1 | — | ['RES 1% 4W 1206 ROHS']
40205-9101 | RES1%4W1206ROHS | 1 | — | ['RES 1% 4W 1206 ROHS']
40206-1000 | RES1%8W0805ROHS | 1 | — | ['RES 1% 8W 0805 ROHS']
40206-1001 | RES1%8W0805ROHS | 1 | — | ['RES 1% 8W 0805 ROHS']
40206-1002 | RES1%8W0805ROHS | 1 | — | ['RES 1% 8W 0805 ROHS']
40206-1003 | RES1%8W0805ROHS | 1 | — | ['RES 1% 8W 0805 ROHS']
40206-1004 | RES1%8W0805ROHS | 1 | — | ['RES 1% 8W 0805 ROHS']
40206-1103 | RES1%8W0805ROHS | 1 | — | ['RES 1% 8W 0805 ROHS']
40206-1200 | RES1%8W0805ROHS | 1 | — | ['RES 1% 8W 0805 ROHS']
40206-1203 | RES1%8W0805ROHS | 1 | — | ['RES 1% 8W 0805 ROHS']
40206-1210 | RES1%8W0805ROHS | 1 | — | ['RES 1% 8W 0805 ROHS']
40206-2003 | RES1%8W0805ROHS | 1 | — | ['RES 1% 8W 0805 ROHS']
40206-2202 | RES1%8W0805ROHS | 1 | — | ['RES 1% 8W 0805 ROHS']
40206-2323 | RES1%8W0805ROHS | 1 | — | ['RES 1% 8W 0805 ROHS']
40206-2493 | RES1%8W0805ROHS | 1 | — | ['RES 1% 8W 0805 ROHS']
40206-2703 | RES1%8W0805ROHS | 1 | — | ['RES 1% 8W 0805 ROHS']
40206-3000 | RES1%8W0805ROHS | 1 | — | ['RES 1% 8W 0805 ROHS']
40206-3012 | RES1%8W0805ROHS | 1 | — | ['RES 1% 8W 0805 ROHS']
40206-3301 | RES1%8W0805ROHS | 1 | — | ['RES 1% 8W 0805 ROHS']
40206-3652 | RES1%8W0805ROHS | 1 | — | ['RES 1% 8W 0805 ROHS']
40206-4701 | RES1%8W0805ROHS | 1 | — | ['RES 1% 8W 0805 ROHS']
40206-4702 | RES1%8W0805ROHS | 1 | — | ['RES 1% 8W 0805 ROHS']
40206-4703 | RES1%8W0805ROHS | 1 | — | ['RES 1% 8W 0805 ROHS']
40206-5113 | RES1%8W0805ROHS | 1 | — | ['RES 1% 8W 0805 ROHS']
40206-6190 | RES1%8W0805ROHS | 1 | — | ['RES 1% 8W 0805 ROHS']
40206-6803 | RES1%8W0805ROHS | 1 | — | ['RES 1% 8W 0805 ROHS']
40206-6981 | RES1%8W0805ROHS | 1 | — | ['RES 1% 8W 0805 ROHS']
40206-9532 | RES1%8W0805ROHS | 1 | — | ['RES 1% 8W 0805 ROHS']
40207-1000 | RES1%10W0603ROHS | 1 | — | ['RES 1% 10W 0603 ROHS']
40207-1001 | RES1%10W0603ROHS | 1 | — | ['RES 1% 10W 0603 ROHS']
40207-1001 | RES1%10W0603ROHS | 1 | — | ['RES 1% 10W 0603 ROHS']
40207-1002 | RES1%10W0603ROHS | 1 | — | ['RES 1% 10W 0603 ROHS']
40207-1003 | RES1%10W0603ROHS | 1 | — | ['RES 1% 10W 0603 ROHS']
40207-1004 | RES1%10W0603ROHS | 1 | — | ['RES 1% 10W 0603 ROHS']
40207-1005 | RES1%10W0603ROHS | 1 | — | ['RES 1% 10W 0603 ROHS']
40207-10R0 | RES1%10W0603ROHS | 1 | — | ['RES 1% 10W 0603 ROHS']
40207-1101 | RES1%10W0603ROHS | 1 | — | ['RES 1% 10W 0603 ROHS']
40207-1103 | RES1%10W0603ROHS | 1 | — | ['RES 1% 10W 0603 ROHS']
40207-1200 | RES1%10W0603ROHS | 1 | — | ['RES 1% 10W 0603 ROHS']
40207-1201 | RES1%10W0603ROHS | 1 | — | ['RES 1% 10W 0603 ROHS']
40207-1211 | RES1%10W0603ROHS | 1 | — | ['RES 1% 10W 0603 ROHS']
40207-1212 | RES1%10W0603ROHS | 1 | — | ['RES 1% 10W 0603 ROHS']
40207-1273 | RES1%10W0603ROHS | 1 | — | ['RES 1% 10W 0603 ROHS']
40207-1303 | RES1%10W0603ROHS | 1 | — | ['RES 1% 10W 0603 ROHS']
40207-1501 | RES1%10W0603ROHS | 1 | — | ['RES 1% 10W 0603 ROHS']
40207-1502 | RES1%10W0603ROHS | 1 | — | ['RES 1% 10W 0603 ROHS']
40207-1504 | RES1%10W0603ROHS | 1 | — | ['RES 1% 10W 0603 ROHS']
40207-1543 | RES1%10W0603ROHS | 1 | — | ['RES 1% 10W 0603 ROHS']
40207-1601 | RES1%10W0603ROHS | 1 | — | ['RES 1% 10W 0603 ROHS']
40207-1823 | RES1%10W0603ROHS | 1 | — | ['RES 1% 10W 0603 ROHS']
40207-1913 | RES1%10W0603ROHS | 1 | — | ['RES 1% 10W 0603 ROHS']
40207-1R00 | RES1%10W0603ROHS | 1 | — | ['RES 1% 10W 0603 ROHS']
40207-2000 | RES1%10W0603ROHS | 1 | — | ['RES 1% 10W 0603 ROHS']
40207-2001 | RES1%10W0603ROHS | 1 | — | ['RES 1% 10W 0603 ROHS']
40207-2002 | RES1%10W0603ROHS | 1 | — | ['RES 1% 10W 0603 ROHS']
40207-2003 | RES1%10W0603ROHS | 1 | — | ['RES 1% 10W 0603 ROHS']
40207-2004 | RES1%10W0603ROHS | 1 | — | ['RES 1% 10W 0603 ROHS']
40207-20R0 | RES1%10W0603ROHS | 1 | — | ['RES 1% 10W 0603 ROHS']
40207-2103 | RES1%10W0603ROHS | 1 | — | ['RES 1% 10W 0603 ROHS']
40207-2201 | RES1%10W0603ROHS | 1 | — | ['RES 1% 10W 0603 ROHS']
40207-2210 | RES1%10W0603ROHS | 1 | — | ['RES 1% 10W 0603 ROHS']
40207-22R1 | RES1%10W0603ROHS | 1 | — | ['RES 1% 10W 0603 ROHS']
40207-2402 | RES1%10W0603ROHS | 1 | — | ['RES 1% 10W 0603 ROHS']
40207-2432 | RES1%10W0603ROHS | 1 | — | ['RES 1% 10W 0603 ROHS']
40207-2493 | RES1%10W0603ROHS | 1 | — | ['RES 1% 10W 0603 ROHS']
40207-2701 | RES1%10W0603ROHS | 1 | — | ['RES 1% 10W 0603 ROHS']
40207-2943 | RES1%10W0603ROHS | 1 | — | ['RES 1% 10W 0603 ROHS']
40207-3000 | RES1%10W0603ROHS | 1 | — | ['RES 1% 10W 0603 ROHS']
40207-3001 | RES1%10W0603ROHS | 1 | — | ['RES 1% 10W 0603 ROHS']
40207-3002 | RES1%10W0603ROHS | 1 | — | ['RES 1% 10W 0603 ROHS']
40207-3011 | RES1%10W0603ROHS | 1 | — | ['RES 1% 10W 0603 ROHS']
40207-3163 | RES1%10W0603ROHS | 1 | — | ['RES 1% 10W 0603 ROHS']
40207-3300 | RES1%10W0603ROHS | 1 | — | ['RES 1% 10W 0603 ROHS']
40207-3301 | RES1%10W0603ROHS | 1 | — | ['RES 1% 10W 0603 ROHS']
40207-3302 | RES1%10W0603ROHS | 1 | — | ['RES 1% 10W 0603 ROHS']
40207-3323 | RES1%10W0603ROHS | 1 | — | ['RES 1% 10W 0603 ROHS']
40207-33R0 | RES1%10W0603ROHS | 1 | — | ['RES 1% 10W 0603 ROHS']
40207-33R2 | RES1%10W0603ROHS | 1 | — | ['RES 1% 10W 0603 ROHS']
40207-3403 | RES1%10W0603ROHS | 1 | — | ['RES 1% 10W 0603 ROHS']
40207-3571 | RES1%10W0603ROHS | 1 | — | ['RES 1% 10W 0603 ROHS']
40207-3573 | RES1%10W0603ROHS | 1 | — | ['RES 1% 10W 0603 ROHS']
40207-3600 | RES1%10W0603ROHS | 1 | — | ['RES 1% 10W 0603 ROHS']
40207-3602 | RES1%10W0603ROHS | 1 | — | ['RES 1% 10W 0603 ROHS']
40207-3603 | RES1%10W0603ROHS | 1 | — | ['RES 1% 10W 0603 ROHS']
40207-38K3 | RES1%10W0603ROHS | 1 | — | ['RES 1% 10W 0603 ROHS']
40207-3903 | RES1%10W0603ROHS | 1 | — | ['RES 1% 10W 0603 ROHS']
40207-4023 | RES1%10W0603ROHS | 1 | — | ['RES 1% 10W 0603 ROHS']
40207-4533 | RES1%10W0603ROHS | 1 | — | ['RES 1% 10W 0603 ROHS']
40207-4700 | RES1%10W0603ROHS | 1 | — | ['RES 1% 10W 0603 ROHS']
40207-4701 | RES1%10W0603ROHS | 1 | — | ['RES 1% 10W 0603 ROHS']
40207-4702 | RES1%10W0603ROHS | 1 | — | ['RES 1% 10W 0603 ROHS']
40207-4703 | RES1%10W0603ROHS | 1 | — | ['RES 1% 10W 0603 ROHS']
40207-4750 | RES1%10W0603ROHS | 1 | — | ['RES 1% 10W 0603 ROHS']
40207-4751 | RES1%10W0603ROHS | 1 | — | ['RES 1% 10W 0603 ROHS']
40207-4990 | RES1%10W0603ROHS | 1 | — | ['RES 1% 10W 0603 ROHS']
40207-49R9 | RES1%10W0603ROHS | 1 | — | ['RES 1% 10W 0603 ROHS']
40207-4R70 | RES1%10W0603ROHS | 1 | — | ['RES 1% 10W 0603 ROHS']
40207-5102 | RES1%10W0603ROHS | 1 | — | ['RES 1% 10W 0603 ROHS']
40207-51R0 | RES1%10W0603ROHS | 1 | — | ['RES 1% 10W 0603 ROHS']
40207-5232 | RES1%10W0603ROHS | 1 | — | ['RES 1% 10W 0603 ROHS']
40207-5R10 | RES1%10W0603ROHS | 1 | — | ['RES 1% 10W 0603 ROHS']
40207-6041 | RES1%10W0603ROHS | 1 | — | ['RES 1% 10W 0603 ROHS']
40207-6043 | RES1%10W0603ROHS | 1 | — | ['RES 1% 10W 0603 ROHS']
40207-60R4 | RES1%10W0603ROHS | 1 | — | ['RES 1% 10W 0603 ROHS']
40207-6203 | RES1%10W0603ROHS | 1 | — | ['RES 1% 10W 0603 ROHS']
40207-6652 | RES1%10W0603ROHS | 1 | — | ['RES 1% 10W 0603 ROHS']
40207-6800 | RES1%10W0603ROHS | 1 | — | ['RES 1% 10W 0603 ROHS']
40207-6801 | RES1%10W0603ROHS | 1 | — | ['RES 1% 10W 0603 ROHS']
40207-6802 | RES1%10W0603ROHS | 1 | — | ['RES 1% 10W 0603 ROHS']
40207-6803 | RES1%10W0603ROHS | 1 | — | ['RES 1% 10W 0603 ROHS']
40207-6812 | RES1%10W0603ROHS | 1 | — | ['RES 1% 10W 0603 ROHS']
40207-7502 | RES1%10W0603ROHS | 1 | — | ['RES 1% 10W 0603 ROHS']
40207-75R0 | RES1%10W0603ROHS | 1 | — | ['RES 1% 10W 0603 ROHS']
40207-8063 | RES1%10W0603ROHS | 1 | — | ['RES 1% 10W 0603 ROHS']
40207-8201 | RES1%10W0603ROHS | 1 | — | ['RES 1% 10W 0603 ROHS']
40207-8451 | RES1%10W0603ROHS | 1 | — | ['RES 1% 10W 0603 ROHS']
40207-9092 | RES1%10W0603ROHS | 1 | — | ['RES 1% 10W 0603 ROHS']
40207-9101 | RES1%10W0603ROHS | 1 | — | ['RES 1% 10W 0603 ROHS']
40207-9102 | RES1%10W0603ROHS | 1 | — | ['RES 1% 10W 0603 ROHS']
40208-1000 | RES1%16W0402ROHS | 1 | — | ['RES 1% 16W 0402 ROHS']
40208-1001 | RES1%16W0402ROHS | 1 | — | ['RES 1% 16W 0402 ROHS']
40208-1002 | RES1%16W0402ROHS | 1 | — | ['RES 1% 16W 0402 ROHS']
40208-1003 | RES1%16W0402ROHS | 1 | — | ['RES 1% 16W 0402 ROHS']
40208-1004 | RES1%16W0402ROHS | 1 | — | ['RES 1% 16W 0402 ROHS']
40208-1005 | RES1%16W0402ROHS | 1 | — | ['RES 1% 16W 0402 ROHS']
40208-1053 | RES1%16W0402ROHS | 1 | — | ['RES 1% 16W 0402 ROHS']
40208-1073 | RES1%16W0402ROHS | 1 | — | ['RES 1% 16W 0402 ROHS']
40208-10R0 | RES1%16W0402ROHS | 1 | — | ['RES 1% 16W 0402 ROHS']
40208-1102 | RES1%16W0402ROHS | 1 | — | ['RES 1% 16W 0402 ROHS']
40208-1103 | RES1%16W0402ROHS | 1 | — | ['RES 1% 16W 0402 ROHS']
40208-1104 | RES1%16W0402ROHS | 1 | — | ['RES 1% 16W 0402 ROHS']
40208-1132 | RES1%16W0402ROHS | 1 | — | ['RES 1% 16W 0402 ROHS']
40208-1200 | RES1%16W0402ROHS | 1 | — | ['RES 1% 16W 0402 ROHS']
40208-1201 | RES1%16W0402ROHS | 1 | — | ['RES 1% 16W 0402 ROHS']
40208-1202 | RES1%16W0402ROHS | 1 | — | ['RES 1% 16W 0402 ROHS']
40208-1203 | RES1%16W0402ROHS | 1 | — | ['RES 1% 16W 0402 ROHS']
40208-1212 | RES1%16W0402ROHS | 1 | — | ['RES 1% 16W 0402 ROHS']
40208-1272 | RES1%16W0402ROHS | 1 | — | ['RES 1% 16W 0402 ROHS']
40208-1273 | RES1%16W0402ROHS | 1 | — | ['RES 1% 16W 0402 ROHS']
40208-1301 | RES1%16W0402ROHS | 1 | — | ['RES 1% 16W 0402 ROHS']
40208-1302 | RES1%16W0402ROHS | 1 | — | ['RES 1% 16W 0402 ROHS']
40208-1303 | RES1%16W0402ROHS | 1 | — | ['RES 1% 16W 0402 ROHS']
40208-1332 | RES1%16W0402ROHS | 1 | — | ['RES 1% 16W 0402 ROHS']
40208-13R0 | RES1%16W0402ROHS | 1 | — | ['RES 1% 16W 0402 ROHS']
40208-1402 | RES1%16W0402ROHS | 1 | — | ['RES 1% 16W 0402 ROHS']
40208-1403 | RES1%16W0402ROHS | 1 | — | ['RES 1% 16W 0402 ROHS']
40208-1500 | RES1%16W0402ROHS | 1 | — | ['RES 1% 16W 0402 ROHS']
40208-1501 | RES1%16W0402ROHS | 1 | — | ['RES 1% 16W 0402 ROHS']
40208-1502 | RES1%16W0402ROHS | 1 | — | ['RES 1% 16W 0402 ROHS']
40208-1503 | RES1%16W0402ROHS | 1 | — | ['RES 1% 16W 0402 ROHS']
40208-1504 | RES1%16W0402ROHS | 1 | — | ['RES 1% 16W 0402 ROHS']
40208-1601 | RES1%16W0402ROHS | 1 | — | ['RES 1% 16W 0402 ROHS']
40208-1602 | RES1%16W0402ROHS | 1 | — | ['RES 1% 16W 0402 ROHS']
40208-1603 | RES1%16W0402ROHS | 1 | — | ['RES 1% 16W 0402 ROHS']
40208-1652 | RES1%16W0402ROHS | 1 | — | ['RES 1% 16W 0402 ROHS']
40208-1653 | RES1%16W0402ROHS | 1 | — | ['RES 1% 16W 0402 ROHS']
40208-1692 | RES1%16W0402ROHS | 1 | — | ['RES 1% 16W 0402 ROHS']
40208-1801 | RES1%16W0402ROHS | 1 | — | ['RES 1% 16W 0402 ROHS']
40208-1802 | RES1%16W0402ROHS | 1 | — | ['RES 1% 16W 0402 ROHS']
40208-1803 | RES1%16W0402ROHS | 1 | — | ['RES 1% 16W 0402 ROHS']
40208-1873 | RES1%16W0402ROHS | 1 | — | ['RES 1% 16W 0402 ROHS']
40208-1913 | RES1%16W0402ROHS | 1 | — | ['RES 1% 16W 0402 ROHS']
40208-1962 | RES1%16W0402ROHS | 1 | — | ['RES 1% 16W 0402 ROHS']
40208-2000 | RES1%16W0402ROHS | 1 | — | ['RES 1% 16W 0402 ROHS']
40208-2001 | RES1%16W0402ROHS | 1 | — | ['RES 1% 16W 0402 ROHS']
40208-2002 | RES1%16W0402ROHS | 1 | — | ['RES 1% 16W 0402 ROHS']
40208-2003 | RES1%16W0402ROHS | 1 | — | ['RES 1% 16W 0402 ROHS']
40208-2004 | RES1%16W0402ROHS | 1 | — | ['RES 1% 16W 0402 ROHS']
40208-2052 | RES1%16W0402ROHS | 1 | — | ['RES 1% 16W 0402 ROHS']
40208-20R0 | RES1%16W0402ROHS | 1 | — | ['RES 1% 16W 0402 ROHS']
40208-2102 | RES1%16W0402ROHS | 1 | — | ['RES 1% 16W 0402 ROHS']
40208-2151 | RES1%16W0402ROHS | 1 | — | ['RES 1% 16W 0402 ROHS']
40208-2200 | RES1%16W0402ROHS | 1 | — | ['RES 1% 16W 0402 ROHS']
40208-2201 | RES1%16W0402ROHS | 1 | — | ['RES 1% 16W 0402 ROHS']
40208-2202 | RES1%16W0402ROHS | 1 | — | ['RES 1% 16W 0402 ROHS']
40208-2203 | RES1%16W0402ROHS | 1 | — | ['RES 1% 16W 0402 ROHS']
40208-2204 | RES1%16W0402ROHS | 1 | — | ['RES 1% 16W 0402 ROHS']
40208-2212 | RES1%16W0402ROHS | 1 | — | ['RES 1% 16W 0402 ROHS']
40208-2262 | RES1%16W0402ROHS | 1 | — | ['RES 1% 16W 0402 ROHS']
40208-2322 | RES1%16W0402ROHS | 1 | — | ['RES 1% 16W 0402 ROHS']
40208-2401 | RES1%16W0402ROHS | 1 | — | ['RES 1% 16W 0402 ROHS']
40208-2402 | RES1%16W0402ROHS | 1 | — | ['RES 1% 16W 0402 ROHS']
40208-2493 | RES1%16W0402ROHS | 1 | — | ['RES 1% 16W 0402 ROHS']
40208-2612 | RES1%16W0402ROHS | 1 | — | ['RES 1% 16W 0402 ROHS']
40208-2700 | RES1%16W0402ROHS | 1 | — | ['RES 1% 16W 0402 ROHS']
40208-2701 | RES1%16W0402ROHS | 1 | — | ['RES 1% 16W 0402 ROHS']
40208-2702 | RES1%16W0402ROHS | 1 | — | ['RES 1% 16W 0402 ROHS']
40208-2703 | RES1%16W0402ROHS | 1 | — | ['RES 1% 16W 0402 ROHS']
40208-2743 | RES1%16W0402ROHS | 1 | — | ['RES 1% 16W 0402 ROHS']
40208-27R0 | RES1%16W0402ROHS | 1 | — | ['RES 1% 16W 0402 ROHS']
40208-2802 | RES1%16W0402ROHS | 1 | — | ['RES 1% 16W 0402 ROHS']
40208-2871 | RES1%16W0402ROHS | 1 | — | ['RES 1% 16W 0402 ROHS']
40208-2872 | RES1%16W0402ROHS | 1 | — | ['RES 1% 16W 0402 ROHS']
40208-3000 | RES1%16W0402ROHS | 1 | — | ['RES 1% 16W 0402 ROHS']
40208-3001 | RES1%16W0402ROHS | 1 | — | ['RES 1% 16W 0402 ROHS']
40208-3002 | RES1%16W0402ROHS | 1 | — | ['RES 1% 16W 0402 ROHS']
40208-3003 | RES1%16W0402ROHS | 1 | — | ['RES 1% 16W 0402 ROHS']
40208-3004 | RES1%16W0402ROHS | 1 | — | ['RES 1% 16W 0402 ROHS']
40208-3092 | RES1%16W0402ROHS | 1 | — | ['RES 1% 16W 0402 ROHS']
40208-3093 | RES1%16W0402ROHS | 1 | — | ['RES 1% 16W 0402 ROHS']
40208-3162 | RES1%16W0402ROHS | 1 | — | ['RES 1% 16W 0402 ROHS']
40208-3241 | RES1%16W0402ROHS | 1 | — | ['RES 1% 16W 0402 ROHS']
40208-3243 | RES1%16W0402ROHS | 1 | — | ['RES 1% 16W 0402 ROHS']
40208-3300 | RES1%16W0402ROHS | 1 | — | ['RES 1% 16W 0402 ROHS']
40208-3301 | RES1%16W0402ROHS | 1 | — | ['RES 1% 16W 0402 ROHS']
40208-3302 | RES1%16W0402ROHS | 1 | — | ['RES 1% 16W 0402 ROHS']
40208-3303 | RES1%16W0402ROHS | 1 | — | ['RES 1% 16W 0402 ROHS']
40208-33R0 | RES1%16W0402ROHS | 1 | — | ['RES 1% 16W 0402 ROHS']
40208-33R2 | RES1%16W0402ROHS | 1 | — | ['RES 1% 16W 0402 ROHS']
40208-3402 | RES1%16W0402ROHS | 1 | — | ['RES 1% 16W 0402 ROHS']
40208-3403 | RES1%16W0402ROHS | 1 | — | ['RES 1% 16W 0402 ROHS']
40208-3602 | RES1%16W0402ROHS | 1 | — | ['RES 1% 16W 0402 ROHS']
40208-3833 | RES1%16W0402ROHS | 1 | — | ['RES 1% 16W 0402 ROHS']
40208-3902 | RES1%16W0402ROHS | 1 | — | ['RES 1% 16W 0402 ROHS']
40208-4023 | RES1%16W0402ROHS | 1 | — | ['RES 1% 16W 0402 ROHS']
40208-4222 | RES1%16W0402ROHS | 1 | — | ['RES 1% 16W 0402 ROHS']
40208-4223 | RES1%16W0402ROHS | 1 | — | ['RES 1% 16W 0402 ROHS']
40208-4301 | RES1%16W0402ROHS | 1 | — | ['RES 1% 16W 0402 ROHS']
40208-4302 | RES1%16W0402ROHS | 1 | — | ['RES 1% 16W 0402 ROHS']
40208-4700 | RES1%16W0402ROHS | 1 | — | ['RES 1% 16W 0402 ROHS']
40208-4701 | RES1%16W0402ROHS | 1 | — | ['RES 1% 16W 0402 ROHS']
40208-4702 | RES1%16W0402ROHS | 1 | — | ['RES 1% 16W 0402 ROHS']
40208-4703 | RES1%16W0402ROHS | 1 | — | ['RES 1% 16W 0402 ROHS']
40208-4704 | RES1%16W0402ROHS | 1 | — | ['RES 1% 16W 0402 ROHS']
40208-47R0 | RES1%16W0402ROHS | 1 | — | ['RES 1% 16W 0402 ROHS']
40208-4871 | RES1%16W0402ROHS | 1 | — | ['RES 1% 16W 0402 ROHS']
40208-4990 | RES1%16W0402ROHS | 1 | — | ['RES 1% 16W 0402 ROHS']
40208-4R70 | RES1%16W0402ROHS | 1 | — | ['RES 1% 16W 0402 ROHS']
40208-5101 | RES1%16W0402ROHS | 1 | — | ['RES 1% 16W 0402 ROHS']
40208-5102 | RES1%16W0402ROHS | 1 | — | ['RES 1% 16W 0402 ROHS']
40208-5103 | RES1%16W0402ROHS | 1 | — | ['RES 1% 16W 0402 ROHS']
40208-5601 | RES1%16W0402ROHS | 1 | — | ['RES 1% 16W 0402 ROHS']
40208-5602 | RES1%16W0402ROHS | 1 | — | ['RES 1% 16W 0402 ROHS']
40208-5603 | RES1%16W0402ROHS | 1 | — | ['RES 1% 16W 0402 ROHS']
40208-5622 | RES1%16W0402ROHS | 1 | — | ['RES 1% 16W 0402 ROHS']
40208-5901 | RES1%16W0402ROHS | 1 | — | ['RES 1% 16W 0402 ROHS']
40208-6041 | RES1%16W0402ROHS | 1 | — | ['RES 1% 16W 0402 ROHS']
40208-6042 | RES1%16W0402ROHS | 1 | — | ['RES 1% 16W 0402 ROHS']
40208-6200 | RES1%16W0402ROHS | 1 | — | ['RES 1% 16W 0402 ROHS']
40208-6201 | RES1%16W0402ROHS | 1 | — | ['RES 1% 16W 0402 ROHS']
40208-6202 | RES1%16W0402ROHS | 1 | — | ['RES 1% 16W 0402 ROHS']
40208-6493 | RES1%16W0402ROHS | 1 | — | ['RES 1% 16W 0402 ROHS']
40208-6652 | RES1%16W0402ROHS | 1 | — | ['RES 1% 16W 0402 ROHS']
40208-6800 | RES1%16W0402ROHS | 1 | — | ['RES 1% 16W 0402 ROHS']
40208-6801 | RES1%16W0402ROHS | 1 | — | ['RES 1% 16W 0402 ROHS']
40208-6812 | RES1%16W0402ROHS | 1 | — | ['RES 1% 16W 0402 ROHS']
40208-7500 | RES1%16W0402ROHS | 1 | — | ['RES 1% 16W 0402 ROHS']
40208-7501 | RES1%16W0402ROHS | 1 | — | ['RES 1% 16W 0402 ROHS']
40208-7502 | RES1%16W0402ROHS | 1 | — | ['RES 1% 16W 0402 ROHS']
40208-7503 | RES1%16W0402ROHS | 1 | — | ['RES 1% 16W 0402 ROHS']
40208-7872 | RES1%16W0402ROHS | 1 | — | ['RES 1% 16W 0402 ROHS']
40208-8062 | RES1%16W0402ROHS | 1 | — | ['RES 1% 16W 0402 ROHS']
40208-8201 | RES1%16W0402ROHS | 1 | — | ['RES 1% 16W 0402 ROHS']
40208-8202 | RES1%16W0402ROHS | 1 | — | ['RES 1% 16W 0402 ROHS']
40208-8662 | RES1%16W0402ROHS | 1 | — | ['RES 1% 16W 0402 ROHS']
40208-9101 | RES1%16W0402ROHS | 1 | — | ['RES 1% 16W 0402 ROHS']
40208-9102 | RES1%16W0402ROHS | 1 | — | ['RES 1% 16W 0402 ROHS']
40208-9103 | RES1%16W0402ROHS | 1 | — | ['RES 1% 16W 0402 ROHS']
40212-261002 | RES0.5%10W10PPM0402R | 1 | — | ['RES 0.5% 10W 10PPM 0402 ROHS']
40212-261052 | RES0.5%10W10PPM0402R | 1 | — | ['RES 0.5% 10W 10PPM 0402 ROHS']
40212-402493 | RES0.5%5W10PPM0805RO | 1 | — | ['RES 0.5% 5W 10PPM 0805 ROHS']
40212-473002 | RES0.5%8W10PPM0805RO | 1 | — | ['RES 0.5% 8W 10PPM 0805 ROHS']
40212-473303 | RES0.5%8W10PPM0805RO | 1 | — | ['RES 0.5% 8W 10PPM 0805 ROHS']
40216-2R00 | RES1%2W1206ROHS | 1 | — | ['RES 1% 2W 1206 ROHS']
40216-R020 | RES1%2W1206ROHS | 1 | — | ['RES 1% 2W 1206 ROHS']
40216-R051 | RES1%2W1206ROHS | 1 | — | ['RES 1% 2W 1206 ROHS']
40216-R120 | RES1%2W1206ROHS | 1 | — | ['RES 1% 2W 1206 ROHS']
40216-R180 | RES1%2W1206ROHS | 1 | — | ['RES 1% 2W 1206 ROHS']
40216-R200 | RES1%2W1206ROHS | 1 | — | ['RES 1% 2W 1206 ROHS']
40216-R240 | RES1%2W1206ROHS | 1 | — | ['RES 1% 2W 1206 ROHS']
40216-R430 | RES1%2W1206ROHS | 1 | — | ['RES 1% 2W 1206 ROHS']
40217-0R00 | RES5%10W0603ROHS | 1 | — | ['RES 5% 10W 0603 ROHS']
40226-0402 | RES5%16W0402ROHS | 1 | — | ['RES 5% 16W 0402 ROHS']
40226-0603 | RES5%10W0603ROHS | 1 | — | ['RES 5% 10W 0603 ROHS']
40226-0603 | RES5%10W0603ROHS | 1 | — | ['RES 5% 10W 0603 ROHS']
40226-0805 | RES5%8W0805ROHS | 1 | — | ['RES 5% 8W 0805 ROHS']
40226-0805 | RES5%8W0805ROHS | 1 | — | ['RES 5% 8W 0805 ROHS']
40226-1206 | RES5%4W1206ROHS | 1 | — | ['RES 5% 4W 1206 ROHS']
40226-1210 | RES5%2W1210ROHS | 1 | — | ['RES 5% 2W 1210 ROHS']
40226-2010 | RES5%4W2010ROHS | 1 | — | ['RES 5% 4W 2010 ROHS']
40227-R015 | RES1%1WROHS | 1 | — | ['RES 1% 1W ROHS']
40227-R020 | RES1%1W1206ROHS | 1 | — | ['RES 1% 1W 1206 ROHS']
40227-R510 | RES1%1WROHS | 1 | — | ['RES 1% 1W ROHS']
40232-0R22 | RES1%2W1210ROHS | 1 | — | ['RES 1% 2W 1210 ROHS']
40240-1653 | RES1%10W0402ROHS | 1 | — | ['RES 1% 10W 0402 ROHS']
40240-3162 | RES1%10W0402ROHS | 1 | — | ['RES 1% 10W 0402 ROHS']
40240-8252 | RES1%10W0402ROHS | 1 | — | ['RES 1% 10W 0402 ROHS']
40241-1002(new) | RES0.1%10W0603ROHS | 1 | — | ['RES 0.1% 10W 0603 ROHS']
40241-1003 | RES0.1%10W0603ROHS | 1 | — | ['RES 0.1% 10W 0603 ROHS']
40241-1004 | RES0.1%10W0603ROHS | 1 | — | ['RES 0.1% 10W 0603 ROHS']
40241-2001 | RES0.1%10W0603ROHS | 1 | — | ['RES 0.1% 10W 0603 ROHS']
40241-5100 | RES0.1%10W0603ROHS | 1 | — | ['RES 0.1% 10W 0603 ROHS']
40241-6652 | RES0.1%10W0603ROHS | 1 | — | ['RES 0.1% 10W 0603 ROHS']
41091-103 | RES5%16WARRAYROHS | 1 | — | ['RES 5% 16W ARRAY ROHS']
41091-472 | RES5%16W0603ARRAYROH | 1 | — | ['RES 5% 16W 0603 ARRAY ROHS']
42002-476 | CAP47000nF16V20%X5R1 | 1 | — | ['CAP 47000nF 16V 20% X5R 1210 CER ROHS']
42004-103 | CAP10000pF16V10%X7R0 | 1 | — | ['CAP 10000pF 16V 10% X7R 0603 CER ROHS']
42004-104 | CAP100nF16V10%X7R060 | 1 | — | ['CAP 100nF 16V 10% X7R 0603 CER ROHS']
42004-105 | CAP1uF16V10%X7R0603C | 1 | — | ['CAP 1uF 16V 10% X7R 0603 CER ROHS']
42004-225 | CAP2200nF16V10%X7R06 | 1 | — | ['CAP 2200nF 16V 10% X7R 0603 CER ROHS']
42005-106 | CAP10uF35VX7R1210CER | 1 | — | ['CAP 10uF 35V X7R 1210 CER ROHS']
42011-105 | CAP1uF50V10%X7R1206C | 1 | — | ['CAP 1uF 50V 10% X7R 1206 CER ROHS']
42011-225 | CAP2.2uF25V10%X7R120 | 1 | — | ['CAP 2.2uF 25V 10% X7R 1206 CER ROHS']
42011-474 | CAP0.47uF50V10%X7R12 | 1 | — | ['CAP 0.47uF 50V 10% X7R 1206 CER ROHS']
42011-475 | CAP4.7uF50V10%X7R120 | 1 | — | ['CAP 4.7uF 50V 10% X7R 1206 CER ROHS']
42013-105 | CAP1uF50V10%X7R0805C | 1 | — | ['CAP 1uF 50V 10% X7R 0805 CER ROHS']
42013-224 | CAP0.22uF50VX7R0805C | 1 | — | ['CAP 0.22uF 50V X7R 0805 CER ROHS']
42013-225 | CAP2.2uF50V10%X7R080 | 1 | — | ['CAP 2.2uF 50V 10% X7R 0805 CER ROHS']
42013-474 | CAP0.47uF50VX7R0805C | 1 | — | ['CAP 0.47uF 50V X7R 0805 CER ROHS']
42013-475 | CAP4.7uF50V10%X7R080 | 1 | — | ['CAP 4.7uF 50V 10% X7R 0805 CER ROHS']
42015-100 | CAP10pF50V5%NPO0603C | 1 | — | ['CAP 10pF 50V 5% NPO 0603 CER ROHS']
42015-101 | CAP100pF50V5%NPO0603 | 1 | — | ['CAP 100pF 50V 5% NPO 0603 CER ROHS']
42015-102 | CAP1000pF50V5%NPO060 | 1 | — | ['CAP 1000pF 50V 5% NPO 0603 CER ROHS']
42015-103 | CAP10000pF50V5%C0G06 | 1 | — | ['CAP 10000pF 50V 5% C0G 0603 CER ROHS']
42015-180 | CAP18pF50VNPO0603CER | 1 | — | ['CAP 18pF 50V NPO 0603 CER ROHS']
42015-1R8 | CAP1.8pF50V5%NPO0603 | 1 | — | ['CAP 1.8pF 50V 5% NPO 0603 CER ROHS']
42015-220 | CAP22pF50V5%NPO0603C | 1 | — | ['CAP 22pF 50V 5% NPO 0603 CER ROHS']
42015-222 | CAP2.2nF50V5%C0G0603 | 1 | — | ['CAP 2.2nF 50V 5% C0G 0603 CER ROHS']
42015-431 | CAP430pF50V5%C0G0603 | 1 | — | ['CAP 430pF 50V 5% C0G 0603 CER ROHS']
42015-470 | CAP47pF50V5%NPO0603C | 1 | — | ['CAP 47pF 50V 5% NPO 0603 CER ROHS']
42015-471 | CAP470pF50V5%C0G0603 | 1 | — | ['CAP 470pF 50V 5% C0G 0603 CER ROHS']
42015-4R7 | CAP4.7pF50V5%NPO0603 | 1 | — | ['CAP 4.7pF 50V 5% NPO 0603 CER ROHS']
42016-100 | CAP10pF50V5%NP00402C | 1 | — | ['CAP 10pF 50V 5% NP0 0402 CER ROHS']
42016-101 | CAP100pF50V5%NP00402 | 1 | — | ['CAP 100pF 50V 5% NP0 0402 CER ROHS']
42016-102 | CAP1000pF50V5%NP0040 | 1 | — | ['CAP 1000pF 50V 5% NP0 0402 CER ROHS']
42016-120 | CAP12pF50V5%NP00402C | 1 | — | ['CAP 12pF 50V 5% NP0 0402 CER ROHS']
42016-1R0 | CAP1pF50V5%NP00402CE | 1 | — | ['CAP 1pF 50V 5% NP0 0402 CER ROHS']
42016-200 | CAP20pF50V5%NP00402C | 1 | — | ['CAP 20pF 50V 5% NP0 0402 CER ROHS']
42016-2R0 | CAP2pF50V5%NP00402CE | 1 | — | ['CAP 2pF 50V 5% NP0 0402 CER ROHS']
42016-470 | CAP47pF50V5%NP00402C | 1 | — | ['CAP 47pF 50V 5% NP0 0402 CER ROHS']
42016-471 | CAP470pF50V5%NP00402 | 1 | — | ['CAP 470pF 50V 5% NP0 0402 CER ROHS']
42016-681 | CAP680pF50V5%NP00402 | 1 | — | ['CAP 680pF 50V 5% NP0 0402 CER ROHS']
42016-750 | CAP75pF50V5%NP00402C | 1 | — | ['CAP 75pF 50V 5% NP0 0402 CER ROHS']
42017-101 | CAP100pF50V10%X7R060 | 1 | — | ['CAP 100pF 50V 10% X7R 0603 CER ROHS']
42017-102 | CAP1000pF50V10%X7R06 | 1 | — | ['CAP 1000pF 50V 10% X7R 0603 CER ROHS']
42017-103 | CAP10000pF50V10%X7R0 | 1 | — | ['CAP 10000pF 50V 10% X7R 0603 CER ROHS']
42017-104 | CAP100nF50V10%X7R060 | 1 | — | ['CAP 100nF 50V 10% X7R 0603 CER ROHS']
42017-123 | CAP12000pF50V10%X7R0 | 1 | — | ['CAP 12000pF 50V 10% X7R 0603 CER ROHS']
42017-153 | CAP15nF50V10%X7R0603 | 1 | — | ['CAP 15nF 50V 10% X7R 0603 CER ROHS']
42017-222 | CAP2200pF50V10%X7R06 | 1 | — | ['CAP 2200pF 50V 10% X7R 0603 CER ROHS']
42017-223 | CAP0.022uF50V10%X7R0 | 1 | — | ['CAP 0.022uF 50V 10% X7R 0603 CER ROHS']
42017-224 | CAP220nF50V10%X7R060 | 1 | — | ['CAP 220nF 50V 10% X7R 0603 CER ROHS']
42017-271 | CAP270pF50V10%X7R060 | 1 | — | ['CAP 270pF 50V 10% X7R 0603 CER ROHS']
42017-333 | CAP0.033uF50V10%X7R0 | 1 | — | ['CAP 0.033uF 50V 10% X7R 0603 CER ROHS']
42017-471 | CAP470pF50V10%X7R060 | 1 | — | ['CAP 470pF 50V 10% X7R 0603 CER ROHS']
42017-473 | CAP0.047uF50V10%X7R0 | 1 | — | ['CAP 0.047uF 50V 10% X7R 0603 CER ROHS']
42017-561 | CAP560pF50VX7R0603CE | 1 | — | ['CAP 560pF 50V X7R 0603 CER ROHS']
42017-682 | CAP6800pF50V10%X7R06 | 1 | — | ['CAP 6800pF 50V 10% X7R 0603 CER ROHS']
42018-102 | CAP1000pF50V10%X7R04 | 1 | — | ['CAP 1000pF 50V 10% X7R 0402 CER ROHS']
42018-103 | CAP10000pF50V10%X7R0 | 1 | — | ['CAP 10000pF 50V 10% X7R 0402 CER ROHS']
42018-104 | CAP100nF50V10%X7R040 | 1 | — | ['CAP 100nF 50V 10% X7R 0402 CER ROHS']
42018-122 | CAP1200pF50V10%X7R04 | 1 | — | ['CAP 1200pF 50V 10% X7R 0402 CER ROHS']
42018-152 | CAP1500pF50V10%X7R04 | 1 | — | ['CAP 1500pF 50V 10% X7R 0402 CER ROHS']
42018-223 | CAP22000pF50V10%X7R0 | 1 | — | ['CAP 22000pF 50V 10% X7R 0402 CER ROHS']
42018-273 | CAP27000pF50V10%X7R0 | 1 | — | ['CAP 27000pF 50V 10% X7R 0402 CER ROHS']
42018-331 | CAP330pF50V10%X7R040 | 1 | — | ['CAP 330pF 50V 10% X7R 0402 CER ROHS']
42018-332 | CAP3300pF50V10%X7R04 | 1 | — | ['CAP 3300pF 50V 10% X7R 0402 CER ROHS']
42018-333 | CAP33000pF50V10%X7R0 | 1 | — | ['CAP 33000pF 50V 10% X7R 0402 CER ROHS']
42018-391 | CAP390pF50V10%X7R040 | 1 | — | ['CAP 390pF 50V 10% X7R 0402 CER ROHS']
42018-393 | CAP39000pF50V10%X7R0 | 1 | — | ['CAP 39000pF 50V 10% X7R 0402 CER ROHS']
42018-473 | CAP47000pF50V10%X7R0 | 1 | — | ['CAP 47000pF 50V 10% X7R 0402 CER ROHS']
42018-682 | CAP6800pF50V10%X7R04 | 1 | — | ['CAP 6800pF 50V 10% X7R 0402 CER ROHS']
42018-822 | CAP8200pF50V10%X7R04 | 1 | — | ['CAP 8200pF 50V 10% X7R 0402 CER ROHS']
42019-103 | CAP10000pF16V10%X7R0 | 1 | — | ['CAP 10000pF 16V 10% X7R 0402 CER ROHS']
42019-104 | CAP100nF16V10%X7R040 | 1 | — | ['CAP 100nF 16V 10% X7R 0402 CER ROHS']
42019-220 | CAP22pF16V10%X7R0402 | 1 | — | ['CAP 22pF 16V 10% X7R 0402 CER ROHS']
42023-105 | CAP1uF50VX5R0603CERR | 1 | — | ['CAP 1uF 50V X5R 0603 CER ROHS']
42024-226 | CAP22uF6.3V20%X5R080 | 1 | — | ['CAP 22uF 6.3V 20% X5R 0805 CER ROHS']
42028-476 | CAP47000nF10V10%X7R1 | 1 | — | ['CAP 47000nF 10V 10% X7R 1210 CER ROHS']
42041-102 | CAP1000pF100V10%X7R0 | 1 | — | ['CAP 1000pF 100V 10% X7R 0603 CER ROHS']
42041-103 | CAP10000pF100V10%X7R | 1 | — | ['CAP 10000pF 100V 10% X7R 0603 CER ROHS']
42041-104 | CAP100nF100V10%X7R06 | 1 | — | ['CAP 100nF 100V 10% X7R 0603 CER ROHS']
42041-152 | CAP1500pF100V10%X7R0 | 1 | — | ['CAP 1500pF 100V 10% X7R 0603 CER ROHS']
42041-153 | CAP15nF100V10%X7R060 | 1 | — | ['CAP 15nF 100V 10% X7R 0603 CER ROHS']
42041-222 | CAP2.2nF100VX7R0603C | 1 | — | ['CAP 2.2nF 100V X7R 0603 CER ROHS']
42041-223 | CAP22nF100V10%X7R060 | 1 | — | ['CAP 22nF 100V 10% X7R 0603 CER ROHS']
42041-332 | CAP3.3nF100V10%X7R06 | 1 | — | ['CAP 3.3nF 100V 10% X7R 0603 CER ROHS']
42041-472 | CAP4.7nF100V10%X7R06 | 1 | — | ['CAP 4.7nF 100V 10% X7R 0603 CER ROHS']
42042-105 | CAP1uF100V10%X7R1210 | 1 | — | ['CAP 1uF 100V 10% X7R 1210 CER ROHS']
42042-225 | CAP2.2uF100V10%X7R12 | 1 | — | ['CAP 2.2uF 100V 10% X7R 1210 CER ROHS']
42042-475 | CAP4.7uF100V10%X7R12 | 1 | — | ['CAP 4.7uF 100V 10% X7R 1210 CER ROHS']
42043-105 | CAP1uF100V10%X7R1206 | 1 | — | ['CAP 1uF 100V 10% X7R 1206 CER ROHS']
42044-104 | CAP0.1uF100VX7R0805C | 1 | — | ['CAP 0.1uF 100V X7R 0805 CER ROHS']
42045-121224 | CAP220nF100V10%X7R08 | 1 | — | ['CAP 220nF 100V 10% X7R 0805 CER ROHS']
42045-121474 | CAP470nF100V10%X7R08 | 1 | — | ['CAP 470nF 100V 10% X7R 0805 CER ROHS']
42052-104 | CAP100nF250V10%X7R12 | 1 | — | ['CAP 100nF 250V 10% X7R 1206 CER ROHS']
42081-104 | CAP0.1uF16VX5R0402CE | 1 | — | ['CAP 0.1uF 16V X5R 0402 CER ROHS']
42081-105 | CAP1uF16V10%X5R0402C | 1 | — | ['CAP 1uF 16V 10% X5R 0402 CER ROHS']
42095-106 | CAP10000nF25V10%X5R0 | 1 | — | ['CAP 10000nF 25V 10% X5R 0805 CER ROHS']
42095-475 | CAP4.7uF25V10%X5R080 | 1 | — | ['CAP 4.7uF 25V 10% X5R 0805 CER ROHS']
42096-474 | CAP0.47UF25V10%X7R06 | 1 | — | ['CAP 0.47UF 25V 10% X7R 0603 CER ROHS']
42099-102 | CAP1000pF25V10%X7R06 | 1 | — | ['CAP 1000pF 25V 10% X7R 0603 CER ROHS']
42099-103 | CAP10000pF25V10%X7R0 | 1 | — | ['CAP 10000pF 25V 10% X7R 0603 CER ROHS']
42099-104 | CAP100nF25V10%X7R060 | 1 | — | ['CAP 100nF 25V 10% X7R 0603 CER ROHS']
42099-105 | CAP1uF25V10%X7R0603C | 1 | — | ['CAP 1uF 25V 10% X7R 0603 CER ROHS']
42099-224 | CAP220nF25V10%X7R060 | 1 | — | ['CAP 220nF 25V 10% X7R 0603 CER ROHS']
42099-474 | CAP470nF25V10%X7R060 | 1 | — | ['CAP 470nF 25V 10% X7R 0603 CER ROHS']
42100-105 | CAP1uF50V10%X7R1210C | 1 | — | ['CAP 1uF 50V 10% X7R 1210 CER ROHS']
42100-106 | CAP10000nF50V10%X7R1 | 1 | — | ['CAP 10000nF 50V 10% X7R 1210 CER ROHS']
42104-101 | CAP100pF25V10%X7R040 | 1 | — | ['CAP 100pF 25V 10% X7R 0402 CER ROHS']
42104-103 | CAP10000pF25V10%X7R0 | 1 | — | ['CAP 10000pF 25V 10% X7R 0402 CER ROHS']
42104-104 | CAP100nF25V10%X7R040 | 1 | — | ['CAP 100nF 25V 10% X7R 0402 CER ROHS']
42105-225 | CAP2.2uF100VX7RCERRO | 1 | — | ['CAP 2.2uF 100V X7R CER ROHS']
42109-224 | CAP0.22uF50V80%Y5V06 | 1 | — | ['CAP 0.22uF 50V 80% Y5V 0603 CER ROHS']
42112-225 | CAP2.2uF50V10%X7R080 | 1 | — | ['CAP 2.2uF 50V 10% X7R 0805 CER ROHS']
42200-225 | CAP2.2uF25V10%X5R060 | 1 | — | ['CAP 2.2uF 25V 10% X5R 0603 CER ROHS']
42213-224 | CAP0.22uF25V10%X7R06 | 1 | — | ['CAP 0.22uF 25V 10% X7R 0603 CER ROHS']
42213-225 | CAP2.2uF25V10%X5R060 | 1 | — | ['CAP 2.2uF 25V 10% X5R 0603 CER ROHS']
42215-106 | CAP10000nF25V10%X7R1 | 1 | — | ['CAP 10000nF 25V 10% X7R 1210 CER ROHS']
42215-226 | CAP22uF25V10%X7R1210 | 1 | — | ['CAP 22uF 25V 10% X7R 1210 CER ROHS']
42215-475 | CAP4.7uF25V10%X7R121 | 1 | — | ['CAP 4.7uF 25V 10% X7R 1210 CER ROHS']
42217-102 | CAP1000pF1000V10%X7R | 1 | — | ['CAP 1000pF 1000V 10% X7R 1206 CER ROHS']
42474-63100 | CAP10000nF50V20%6.3x | 1 | — | ['CAP 10000nF 50V 20% 6.3x6.6x6.6mm ROHS']
42654-1066 | CAP10uF25V20%ROHS | 1 | — | ['CAP 10uF 25V 20% ROHS']
42655-4757 | CAP4.7uF35V20%ROHS | 1 | — | ['CAP 4.7uF 35V 20% ROHS']
42656-1047 | CAP0.1uF35V20%ROHS | 1 | — | ['CAP 0.1uF 35V 20% ROHS']
42656-1056 | CAP1uF25V20%1206ROHS | 1 | — | ['CAP 1uF 25V 20% 1206 ROHS']
42656-1063 | CAP10uF10V20%1206ROH | 1 | — | ['CAP 10uF 10V 20% 1206 ROHS']
42656-2263 | CAP22uF10V20%1206ROH | 1 | — | ['CAP 22uF 10V 20% 1206 ROHS']
42656-4756 | CAP4.7uF25V20%1206RO | 1 | — | ['CAP 4.7uF 25V 20% 1206 ROHS']
42656-6854 | CAP6.8uF16V20%1206RO | 1 | — | ['CAP 6.8uF 16V 20% 1206 ROHS']
42801-203 | OT42V0402ROHS | 1 | — | ['OT 42V 0402 ROHS']
42801-212 | OT18V0402ROHS | 1 | — | ['OT 18V 0402 ROHS']
42801-222 | OT9V0402ROHS | 1 | — | ['OT 9V 0402 ROHS']
43002 | OT80V500mASOT233NPNR | 1 | — | ['OT 80V 500mA SOT233 NPN ROHS']
43006 | OT40V600MASOT23NPNRO | 1 | — | ['OT 40V 600MA SOT23 NPN ROHS']
43038 | OT60V600mASOT23PNPRO | 1 | — | ['OT 60V 600mA SOT23 PNP ROHS']
43088 | OT150V21AN-CHROHS | 1 | — | ['OT 150V 21A N-CH ROHS']
43200 | OT100V44AN-CHROHS | 1 | — | ['OT 100V 44A N-CH ROHS']
43259-001 | OT24V4A50WSOT236ROHS | 1 | — | ['OT 24V 4A 50W SOT236 ROHS']
43502 | OT1.25V150mASOT23ROH | 1 | — | ['OT 1.25V 150mA SOT23 ROHS']
43505-005 | OT60V1ADO214ACSCHOTT | 1 | — | ['OT 60V 1A DO214AC SCHOTTKY ROHS']
43518 | OT100V150mASOD123ROH | 1 | — | ['OT 100V 150mA SOD123 ROHS']
43522 | OT30V200mASOT363SCHO | 1 | — | ['OT 30V 200mA SOT363 SCHOTTKY ROHS']
43547 | OT100V200mAROHS | 1 | — | ['OT 100V 200mA ROHS']
43548 | OT100V5APOWERDIR5SCH | 1 | — | ['OT 100V 5A POWERDIR5 SCHOTTKY ROHS']
43556-4 | OT40V3ADO214ACSCHOTT | 1 | — | ['OT 40V 3A DO214AC SCHOTTKY ROHS']
43556-6 | OT60V3ADO214ACSCHOTT | 1 | — | ['OT 60V 3A DO214AC SCHOTTKY ROHS']
43559-26 | OT3.3V0.5WSOD123ROHS | 1 | — | ['OT 3.3V 0.5W SOD123 ROHS']
43559-27 | OT3.6V0.5WSOD123ROHS | 1 | — | ['OT 3.6V 0.5W SOD123 ROHS']
43559-32 | OT5.6V0.5WSOD123ROHS | 1 | — | ['OT 5.6V 0.5W SOD123 ROHS']
43559-42 | OT12V0.5WSOD123ROHS | 1 | — | ['OT 12V 0.5W SOD123 ROHS']
43559-48 | OT18V0.5WSOD123ROHS | 1 | — | ['OT 18V 0.5W SOD123 ROHS']
43559-52 | OT24V0.5WSOD123ROHS | 1 | — | ['OT 24V 0.5W SOD123 ROHS']
43561-142 | OT15V400WDO214ACROHS | 1 | — | ['OT 15V 400W DO214AC ROHS']
43561-161 | OT16V400WDO214ACROHS | 1 | — | ['OT 16V 400W DO214AC ROHS']
43561-241 | OT30V400WDO214ACROHS | 1 | — | ['OT 30V 400W DO214AC ROHS']
43561-312 | OT60V400WDO214ACROHS | 1 | — | ['OT 60V 400W DO214AC ROHS']
43561-361 | OT51V400WDO214ACROHS | 1 | — | ['OT 51V 400W DO214AC ROHS']
43570-025 | OT25V2ASMBSCHOTTKYRO | 1 | — | ['OT 25V 2A SMB SCHOTTKY ROHS']
43576 | OT100V250mASOD523ROH | 1 | — | ['OT 100V 250mA SOD523 ROHS']
43593-L90 | OT0.9pF5V2.5ASOD523R | 1 | — | ['OT 0.9pF 5V 2.5A SOD523 ROHS']
43612-0052 | OT5.0V5%400WSMAROHS | 1 | — | ['OT 5.0V 5% 400W SMA ROHS']
43612-0102 | OT10V400WDO214ACROHS | 1 | — | ['OT 10V 400W DO214AC ROHS']
43612-0141 | OT14V400WDO214ACROHS | 1 | — | ['OT 14V 400W DO214AC ROHS']
43612-0161 | OT16V400WDO214ACROHS | 1 | — | ['OT 16V 400W DO214AC ROHS']
43613-0121 | OT12V600WDO214AAROHS | 1 | — | ['OT 12V 600W DO214AA ROHS']
43613-0151 | OT15V600WDO214AAROHS | 1 | — | ['OT 15V 600W DO214AA ROHS']
43613-5R02 | OT5V600WDO214AAROHS | 1 | — | ['OT 5V 600W DO214AA ROHS']
44751-2133120 | CN2.54mm2x20ROHS | 1 | — | ['CN 2.54mm 2x20 ROHS']
44773-11416 | CN2.0mm2x8ROHS | 1 | — | ['CN 2.0mm 2x8 ROHS']
45025-05 | OT13.2V0.75AROHS | 1 | — | ['OT 13.2V 0.75A ROHS']
45025-06 | OT16V1.1AROHS | 1 | — | ['OT 16V 1.1A ROHS']
45025-11 | OT6V2.6AROHS | 1 | — | ['OT 6V 2.6A ROHS']
45025-A2 | OT16V2AROHS | 1 | — | ['OT 16V 2A ROHS']
45030-11 | OT6V2.6AROHS | 1 | — | ['OT 6V 2.6A ROHS']
45030-23 | OT16V6AROHS | 1 | — | ['OT 16V 6A ROHS']
46010-8 | RES512KOLQFP64ROHS | 1 | — | ['RES 512KO LQFP64 ROHS']
46032-121 | IC3.3V480MHzLQFP100R | 1 | — | ['IC 3.3V 480MHz LQFP100 ROHS']
46032-421 | IC3.3V480MHzLQFP208R | 1 | — | ['IC 3.3V 480MHz LQFP208 ROHS']
46125-006 | IC20MHzTSSOP8ROHS | 1 | — | ['IC 20MHz TSSOP8 ROHS']
46125-6 | IC20MHZTSSOP8ROHS | 1 | — | ['IC 20MHZ TSSOP8 ROHS']
46142-0517 | RES512KOROHS | 1 | — | ['RES 512KO ROHS']
46144-1226 | RES512KO2MHzTSSOP8RO | 1 | — | ['RES 512KO 2MHz TSSOP8 ROHS']
46150-220 | IC1.65~3.6VSOP8ROHS | 1 | — | ['IC 1.65~3.6V SOP8 ROHS']
46218 | IC3.3VSOIC8ROHS | 1 | — | ['IC 3.3V SOIC8 ROHS']
46220-1 | IC3.3VTSSOP16ROHS | 1 | — | ['IC 3.3V TSSOP 16 ROHS']
46221 | IC8ROHS | 1 | — | ['IC 8 ROHS']
46232-3 | ICROHS | 1 | — | ['IC ROHS']
46237-708 | ICTSSOP16ROHS | 1 | — | ['IC TSSOP16 ROHS']
46242-001 | ICSOT235ROHS | 1 | — | ['IC SOT235 ROHS']
46246-001 | IC3.3VROHS | 1 | — | ['IC 3.3V ROHS']
46250-003 | IC400V400kHzROHS | 1 | — | ['IC 400V 400kHz ROHS']
46251-001 | IC2.7~16V10AROHS | 1 | — | ['IC 2.7~16V 10A ROHS']
46253-002 | IC3~3.5VQFN20ROHS | 1 | — | ['IC 3~3.5V QFN20 ROHS']
46254-001 | IC2.7~5.5VROHS | 1 | — | ['IC 2.7~5.5V ROHS']
46256-222 | IC1.65~3.6VTSSOP48RO | 1 | — | ['IC 1.65~3.6V TSSOP48 ROHS']
46257-122 | ICROHS | 1 | — | ['IC ROHS']
46258 | ICROHS | 1 | — | ['IC ROHS']
46260 | ICSOIC8ROHS | 1 | — | ['IC SOIC8 ROHS']
46306-1 | ICROHS | 1 | — | ['IC ROHS']
46308-001 | ICROHS | 1 | — | ['IC ROHS']
46309 | ICROHS | 1 | — | ['IC ROHS']
46324-102 | ICSOT236ROHS | 1 | — | ['IC SOT236 ROHS']
46326-1146 | IC4.096VROHS | 1 | — | ['IC 4.096V ROHS']
46327-003 | ICROHS | 1 | — | ['IC ROHS']
46346-003 | ICROHS | 1 | — | ['IC ROHS']
46346-015 | ICROHS | 1 | — | ['IC ROHS']
46412-002 | IC2.64VSOT235ROHS | 1 | — | ['IC 2.64V SOT235 ROHS']
46647 | ICTO8ROHS | 1 | — | ['IC TO8 ROHS']
46653 | ICTSSOP14ROHS | 1 | — | ['IC TSSOP 14 ROHS']
46654 | IC5ROHS | 1 | — | ['IC 5 ROHS']
46655 | ICROHS | 1 | — | ['IC ROHS']
46663 | ICSOT235ROHS | 1 | — | ['IC SOT235 ROHS']
46666 | ICTSSOP14ROHS | 1 | — | ['IC TSSOP14 ROHS']
46671 | ICROHS | 1 | — | ['IC ROHS']
46687-005 | ICTO8ROHS | 1 | — | ['IC TO8 ROHS']
46689-001 | IC2~12V40mATSSOP16RO | 1 | — | ['IC 2~12V 40mA TSSOP16 ROHS']
46690-003 | IC5.5VROHS | 1 | — | ['IC 5.5V ROHS']
46691-001 | IC5.5VSOT235ROHS | 1 | — | ['IC 5.5V SOT235 ROHS']
46692-002 | IC1.65~3.6VROHS | 1 | — | ['IC 1.65~3.6V ROHS']
46692-004 | IC1.65~3.6VTSSOP24RO | 1 | — | ['IC 1.65~3.6V TSSOP24 ROHS']
46709-11302 | CAP20pF3.6864MHzROHS | 1 | — | ['CAP 20pF 3.6864MHz ROHS']
46733-112 | OT18pF12MHz5x3.2mmRO | 1 | — | ['OT 18pF 12MHz 5x3.2mm ROHS']
46737-112 | OT18pF12MHz6x3.5mmRO | 1 | — | ['OT 18pF 12MHz 6x3.5mm ROHS']
46750-3123 | OT15pF3.3V12MHz7x5x1 | 1 | — | ['OT 15pF 3.3V 12MHz 7x5x1.4mm ROHS']
46760 | OT30V6ASOIC8ROHS | 1 | — | ['OT 30V 6A SOIC8 ROHS']
47011 | ICSOT236ROHS | 1 | — | ['IC SOT236 ROHS']
47012 | ICSOT236P6ROHS | 1 | — | ['IC SOT236P 6 ROHS']
47022-1 | IC2.048VSOIC8ROHS | 1 | — | ['IC 2.048V SOIC8 ROHS']
47022-5 | IC5VSOIC8ROHS | 1 | — | ['IC 5V SOIC8 ROHS']
47022-8 | IC4.096VSOIC8ROHS | 1 | — | ['IC 4.096V SOIC8 ROHS']
47023-33 | IC3.3V500mASOIC8ROHS | 1 | — | ['IC 3.3V 500mA SOIC8 ROHS']
47023-50 | IC5V500mASOIC8ROHS | 1 | — | ['IC 5V 500mA SOIC8 ROHS']
47024-50 | IC5V300mAROHS | 1 | — | ['IC 5V 300mA ROHS']
47029-1 | IC200mADFN8ROHS | 1 | — | ['IC 200mA DFN8 ROHS']
47031 | IC20mASOT235ROHS | 1 | — | ['IC 20mA SOT235 ROHS']
47037 | ICSOT235ROHS | 1 | — | ['IC SOT235 ROHS']
47043-52 | IC7~18V30mAROHS | 1 | — | ['IC 7~18V 30mA ROHS']
47046-332 | IC3.3V100mASOT89ROHS | 1 | — | ['IC 3.3V 100mA SOT89 ROHS']
47046-502 | IC5.0V100mASOT89ROHS | 1 | — | ['IC 5.0V 100mA SOT89 ROHS']
47053-002 | ICROHS | 1 | — | ['IC ROHS']
47065-006 | IC20V200MA | 1 | — | ['IC 20V 200MA']
47066 | IC5.5V1AWSONROHS | 1 | — | ['IC 5.5V 1A WSON ROHS']
47068-0524 | IC5VSOIC8ROHS | 1 | — | ['IC 5V SOIC8 ROHS']
47071-002 | IC36V150MAROHS | 1 | — | ['IC 36V 150MA ROHS']
47218 | IC4.25MHzSOIC8ROHS | 1 | — | ['IC 4.25MHz SOIC8 ROHS']
47219 | ICTSSOP14ROHS | 1 | — | ['IC TSSOP14 ROHS']
47221 | ICSOT236ROHS | 1 | — | ['IC SOT236 ROHS']
47236-1 | ICROHS | 1 | — | ['IC ROHS']
47236-2 | ICROHS | 1 | — | ['IC ROHS']
47243-5.0 | ICSOT235ROHS | 1 | — | ['IC SOT235 ROHS']
47253 | ICTSSOP16ROHS | 1 | — | ['IC TSSOP16 ROHS']
47255-002 | ICSOIC8ROHS | 1 | — | ['IC SOIC8 ROHS']
47259-MF | ICSOT23ROHS | 1 | — | ['IC SOT23 ROHS']
47269 | ICROHS | 1 | — | ['IC ROHS']
47274 | IC30mA3.5MHzROHS | 1 | — | ['IC 30mA 3.5MHz ROHS']
47277-001 | IC16V4.5MHzSOT235ROH | 1 | — | ['IC 16V 4.5MHz SOT235 ROHS']
47293-010 | IC85V420uASOT235ROHS | 1 | — | ['IC 85V 420uA SOT235 ROHS']
47294-112 | ICROHS | 1 | — | ['IC ROHS']
47295-002 | IC1.8~5.5VROHS | 1 | — | ['IC 1.8~5.5V ROHS']
5021313A1 | OT | 1 | — | ['OT']
5021537A1 | OT13x18x0.3mm | 1 | — | ['OT 13x18x0.3mm']
5021621A1 | OTTO220B | 1 | — | ['OT TO220B']
5022146-1002 | OTBLACK2x10mm2ROHS | 1 | — | ['OT BLACK 2x10mm 2 ROHS']
5022146-2003 | OTNATURAL4.2x18.5mm2 | 1 | — | ['OT NATURAL 4.2x18.5mm 2 ROHS']
5022347-050 | OTROHS | 1 | — | ['OT ROHS']
5022347-120 | OTROHS | 1 | — | ['OT ROHS']
5040206-51B104 | RESROHS | 1 | — | ['RES ROHS']
5040206-723104 | RESROHS | 1 | — | ['RES ROHS']
5040206-735104 | RESROHS | 1 | — | ['RES ROHS']
5040208-2103 | OT1%0603ROHS | 1 | — | ['OT 1% 0603 ROHS']
5040208-4103 | OT5%0603ROHS | 1 | — | ['OT 5% 0603 ROHS']
5040210-R008 | RES1%1W2512ROHS | 1 | — | ['RES 1% 1W 2512 ROHS']
5040211-711 | OTROHS | 1 | — | ['OT ROHS']
5040211-715 | OTROHS | 1 | — | ['OT ROHS']
5040211-723 | RES100MO300V10mA12x1 | 1 | — | ['RES 100MO 300V 10mA 12x11.7x30mm ROHS']
5040212-0R20 | RES5%1WROHS | 1 | — | ['RES 5% 1W ROHS']
5040212-0R33 | RES5%1WROHS | 1 | — | ['RES 5% 1W ROHS']
5040213-2005 | OT20%ROHS | 1 | — | ['OT 20% ROHS']
5040214-3320 | OT320V7.5mmROHS | 1 | — | ['OT 320V 7.5mm ROHS']
5040216-1004 | RES1%1W2010ROHS | 1 | — | ['RES 1% 1W 2010 ROHS']
5040223-5602 | RES1%2W100PPM1206ROH | 1 | — | ['RES 1% 2W 100PPM 1206 ROHS']
5040223-8202 | RES1%2W100PPM1206ROH | 1 | — | ['RES 1% 2W 100PPM 1206 ROHS']
5040223-R200 | RES1%2W100PPM1206ROH | 1 | — | ['RES 1% 2W 100PPM 1206 ROHS']
5040230-153R00 | RES1%1W100PPM1206ROH | 1 | — | ['RES 1% 1W 100PPM 1206 ROHS']
5040230-16R500 | RES1%1W100PPM1210ROH | 1 | — | ['RES 1% 1W 100PPM 1210 ROHS']
5040232-361000 | RES1%10W50PPM0603ROH | 1 | — | ['RES 1% 10W 50PPM 0603 ROHS']
5040232-361303 | RES1%10W50PPM0603ROH | 1 | — | ['RES 1% 10W 50PPM 0603 ROHS']
5040232-362703 | RES1%10W50PPM0603ROH | 1 | — | ['RES 1% 10W 50PPM 0603 ROHS']
5040232-479090 | RES1%8W50PPM0805ROHS | 1 | — | ['RES 1% 8W 50PPM 0805 ROHS']
5040233-251003 | RES0.1%16W50PPM0402R | 1 | — | ['RES 0.1% 16W 50PPM 0402 ROHS']
5040234-5554702 | RES5%3W4.5x11.5mmFIL | 1 | — | ['RES 5% 3W 4.5x11.5mm FILM ROHS']
5043102-1106 | CAP10uF100V10%X7S121 | 1 | — | ['CAP 10uF 100V 10% X7S 1210 CER ROHS']
5043103-106 | CAP10uF100V20%X7RCER | 1 | — | ['CAP 10uF 100V 20% X7R CER ROHS']
5043105-6802 | CAP68uF450V20%ROHS | 1 | — | ['CAP 68uF 450V 20% ROHS']
5043106-3311 | CAP330uF25V20%ROHS | 1 | — | ['CAP 330uF 25V 20% ROHS']
5043107-1001 | CAP10uF50V20%ROHS | 1 | — | ['CAP 10uF 50V 20% ROHS']
5043108-2211 | CAP220uF100V20%5x25m | 1 | — | ['CAP 220uF 100V 20% 5x25mm ROHS']
5043111-105 | CAP1uF450V10%FILMROH | 1 | — | ['CAP 1uF 450V 10% FILM ROHS']
5043113-105 | CAP1uF50V10%X7R0603C | 1 | — | ['CAP 1uF 50V 10% X7R 0603 CER ROHS']
5043113-224 | CAP0.22uF50V10%X7R06 | 1 | — | ['CAP 0.22uF 50V 10% X7R 0603 CER ROHS']
5043113-474 | CAP470nF50V10%X7R060 | 1 | — | ['CAP 470nF 50V 10% X7R 0603 CER ROHS']
5043114-101 | CAP100pF100V1%C0G060 | 1 | — | ['CAP 100pF 100V 1% C0G 0603 CER ROHS']
5043116-106 | CAP10000nF16V10%X7R1 | 1 | — | ['CAP 10000nF 16V 10% X7R 1206 CER ROHS']
5043118-102 | CAP1000PF300V20%CERR | 1 | — | ['CAP 1000PF 300V 20% CER ROHS']
5043119-4741 | CAP0.47uF310V10%ROHS | 1 | — | ['CAP 0.47uF 310V 10% ROHS']
5043120-1011 | CAP100uF35V20%3x11mm | 1 | — | ['CAP 100uF 35V 20% 3x11mm ROHS']
5043132-225 | CAP2.2uF25V10%X7R080 | 1 | — | ['CAP 2.2uF 25V 10% X7R 0805 CER ROHS']
5043134-104 | CAP100nF100V10%X7R12 | 1 | — | ['CAP 100nF 100V 10% X7R 1206 CER ROHS']
5043134-105 | CAP1uF100V10%X7R1206 | 1 | — | ['CAP 1uF 100V 10% X7R 1206 CER ROHS']
5043134-225 | CAP2.2uF100V10%X7R12 | 1 | — | ['CAP 2.2uF 100V 10% X7R 1206 CER ROHS']
5043136-106 | CAP10uF16V10%X7R0805 | 1 | — | ['CAP 10uF 16V 10% X7R 0805 CER ROHS']
5043136-475 | CAP4.7uF16V10%X7R080 | 1 | — | ['CAP 4.7uF 16V 10% X7R 0805 CER ROHS']
5043138-106 | CAP10000nF25V10%X7R1 | 1 | — | ['CAP 10000nF 25V 10% X7R 1206 CER ROHS']
5043140-2101 | CAP100pF3V10%C0GCERR | 1 | — | ['CAP 100pF 3V 10% C0G CER ROHS']
5043147-106 | CAP10000nF16V10%X7S0 | 1 | — | ['CAP 10000nF 16V 10% X7S 0805 CER ROHS']
5043148-225 | CAP2.2uF25V10%X7S060 | 1 | — | ['CAP 2.2uF 25V 10% X7S 0603 CER ROHS']
5043149-226 | CAP22uF10V10%X7R1206 | 1 | — | ['CAP 22uF 10V 10% X7R 1206 ROHS']
5043150-2472 | CAP4700pF2V10%X7RCER | 1 | — | ['CAP 4700pF 2V 10% X7R CER ROHS']
5043152-2104 | CAP100nF100V5%NP0120 | 1 | — | ['CAP 100nF 100V 5% NP0 1206 CER ROHS']
5043152-2473 | CAP47nF100V5%NP01206 | 1 | — | ['CAP 47nF 100V 5% NP0 1206 CER ROHS']
5043156-78107 | CAP100uF63V0.45AROHS | 1 | — | ['CAP 100uF 63V 0.45A ROHS']
5043159-58333 | CAP33nF50V5%NP01206C | 1 | — | ['CAP 33nF 50V 5% NP0 1206 CER ROHS']
5043159-C8104 | CAP0.1uF50V5%NP0CERR | 1 | — | ['CAP 0.1uF 50V 5% NP0 CER ROHS']
5043160-4D4105 | CAP1uF275V20%22.5mmF | 1 | — | ['CAP 1uF 275V 20% 22.5mm FILM ROHS']
5044603-002 | IND2.5A5.3x4.2x3.8mm | 1 | — | ['IND 2.5A 5.3x4.2x3.8mm COMMON ROHS']
5044612-2121 | IND5A0805ROHS | 1 | — | ['IND 5A 0805 ROHS']
5044612-5121 | IND6AROHS | 1 | — | ['IND 6A ROHS']
5044613-220M | IND22uH0.5A3x3x2.0mm | 1 | — | ['IND 22uH 0.5A 3x3x2.0mm POWER ROHS']
5044619 | IND10uH1.5A20%5.8x5. | 1 | — | ['IND 10uH 1.5A 20% 5.8x5.8x3mm POWER ROHS']
5044629-220 | IND22uH2.9A10.3x10.0 | 1 | — | ['IND 22uH 2.9A 10.3x10.0x4.1mm POWER ROHS']
5044629-470 | IND47uH2.1A10.3x10.0 | 1 | — | ['IND 47uH 2.1A 10.3x10.0x4.1mm POWER ROHS']
5044634-470 | IND47uH20%12.2X12.2x | 1 | — | ['IND 47uH 20% 12.2X12.2x8.5mm POWER ROHS']
5044637-3R3 | IND3.3UH7.5A30%10x10 | 1 | — | ['IND 3.3UH 7.5A 30% 10x10x5mm POWER ROHS']
5044638-470 | IND47uH20%6x6x3mmPOW | 1 | — | ['IND 47uH 20% 6x6x3mm POWER ROHS']
5044651-1100 | RES10uH1.18A4.3x4.3x | 1 | — | ['RES 10uH 1.18A 4.3x4.3x3.0mm POWER ROHS']
5044652-005 | IND0402ROHS | 1 | — | ['IND 0402 ROHS']
5044653-1680 | IND68uH2.3A10x10x4.0 | 1 | — | ['IND 68uH 2.3A 10x10x4.0mm POWER ROHS']
5044658-015 | IND22uH6.7x7.3x3.0mm | 1 | — | ['IND 22uH 6.7x7.3x3.0mm ROHS']
5044665-05330 | IND32.5uH4.2A20%10.7 | 1 | — | ['IND 32.5uH 4.2A 20% 10.7x10x5.4mm ROHS']
5044665-75470 | IND48uH2.3A20%7.5x7x | 1 | — | ['IND 48uH 2.3A 20% 7.5x7x5.4mm ROHS']
5044669-002 | OT1.0uF100V20AROHS | 1 | — | ['OT 1.0uF 100V 20A ROHS']
5044671-121 | IND25%1206ROHS | 1 | — | ['IND 25% 1206 ROHS']
5044672-220 | IND22uH3.9A20%100kHz | 1 | — | ['IND 22uH 3.9A 20% 100kHz 7.5x7.5x5.4mm ROHS']
5044672-680 | IND68uH2.1A20%100kHz | 1 | — | ['IND 68uH 2.1A 20% 100kHz 7.5x1.0x5.4mm ROHS']
5044673-1401 | OT100V12.9x9.1x9.4mm | 1 | — | ['OT 100V 12.9x9.1x9.4mm ROHS']
5044674-4R7 | IND4.7uH4.4A20%100kH | 1 | — | ['IND 4.7uH 4.4A 20% 100kHz 5.0x5.0x4.5mm POWER ROHS']
5044674-6R8 | IND6.8uH3.6A20%100kH | 1 | — | ['IND 6.8uH 3.6A 20% 100kHz 5.0x5.0x4.5mm POWER ROHS']
5044676-1512 | IND150uH0.75A20%6x6x | 1 | — | ['IND 150uH 0.75A 20% 6x6x4.2mm ROHS']
5044677-680 | IND68uH3.2A20%1210RO | 1 | — | ['IND 68uH 3.2A 20% 1210 ROHS']
5044678-2100 | IND10uH2.5A20%40x40x | 1 | — | ['IND 10uH 2.5A 20% 40x40x18mm ROHS']
5044679-221 | IND2.2uH10.7A20%5.28 | 1 | — | ['IND 2.2uH 10.7A 20% 5.28x5.48x2.1mm ROHS']
5044680-152 | IND15uH6A20%POWERROH | 1 | — | ['IND 15uH 6A 20% POWER ROHS']
5044681-472 | IND47uH9.5A20%5MHz17 | 1 | — | ['IND 47uH 9.5A 20% 5MHz 17.8x16.9x6.7mm POWER ROHS']
5044682-1152 | IND15uH6.25A20%10x10 | 1 | — | ['IND 15uH 6.25A 20% 10x10x3.8mm POWER ROHS']
5044687-1472 | IND47uH8A20%13.5x12. | 1 | — | ['IND 47uH 8A 20% 13.5x12.6x6.2mm ROHS']
5044690-00101 | IND1uH8A20%4.4x4.4x1 | 1 | — | ['IND 1uH 8A 20% 4.4x4.4x1.9mm ROHS']
5044691-391682 | IND68uH5A20%17.1x17. | 1 | — | ['IND 68uH 5A 20% 17.1x17.1x7mm ROHS']
5044692 | OT0~1000V2mA19.2x16. | 1 | — | ['OT 0~1000V 2mA 19.2x16.7x18.6mm ROHS']
5045112 | OT100V18AN-CHROHS | 1 | — | ['OT 100V 18A N-CH ROHS']
5045118 | OTROHS | 1 | — | ['OT ROHS']
5045122-002 | OT20~40V100mA0603SCH | 1 | — | ['OT 20~40V 100mA 0603 SCHOTTKY ROHS']
5045132 | OT12.5PF32.768KHZ3.2 | 1 | — | ['OT 12.5PF 32.768KHZ 3.2x1.5x0.8mm ROHS']
5045133 | OT100V1APOWERDI123RO | 1 | — | ['OT 100V 1A POWERDI123 ROHS']
5045137 | OT100V2APOWERDI123RO | 1 | — | ['OT 100V 2A POWERDI123 ROHS']
5045139-002 | OT5VSOD882ROHS | 1 | — | ['OT 5V SOD882 ROHS']
5045153-001 | OT600V21ATO220ABROHS | 1 | — | ['OT 600V 21A TO220AB ROHS']
5045153-002 | OT600V33ATO220ABROHS | 1 | — | ['OT 600V 33A TO220AB ROHS']
5045154-002 | OT600V4AROHS | 1 | — | ['OT 600V 4A ROHS']
5045155-003 | OT200V1ASMAROHS | 1 | — | ['OT 200V 1A SMA ROHS']
5045155-007 | OT1V1ASMAROHS | 1 | — | ['OT 1V 1A SMA ROHS']
5045156-205 | OT600V1ASMBROHS | 1 | — | ['OT 600V 1A SMB ROHS']
5045157-002 | OT300V10AROHS | 1 | — | ['OT 300V 10A ROHS']
5045167-102 | OT65V100mASOT23NPNRO | 1 | — | ['OT 65V 100mA SOT23 NPN ROHS']
5045169-007 | OT600V3ADO201ADROHS | 1 | — | ['OT 600V 3A DO201AD ROHS']
5045170-002 | OT100V0.3ASOD123ROHS | 1 | — | ['OT 100V 0.3A SOD123 ROHS']
5045174 | OT150V1APOWERDI123RO | 1 | — | ['OT 150V 1A POWERDI123 ROHS']
5045179 | OT40V46AROHS | 1 | — | ['OT 40V 46A ROHS']
5045182 | OT100V5.25ASOT89NPNR | 1 | — | ['OT 100V 5.25A SOT89 NPN ROHS']
5045183 | OT30V7.6ASOT23ROHS | 1 | — | ['OT 30V 7.6A SOT23 ROHS']
5045188-001 | OT100V2ADO219ABSCHOT | 1 | — | ['OT 100V 2A DO219AB SCHOTTKY ROHS']
5045191-3R15 | OT300V3.15AROHS | 1 | — | ['OT 300V 3.15A ROHS']
5045198-001 | IC17V2ASOT236ROHS | 1 | — | ['IC 17V 2A SOT236 ROHS']
5045198-002 | IC17V3ASOT236ROHS | 1 | — | ['IC 17V 3A SOT236 ROHS']
5045199 | OT20V3ASOT3POWERROHS | 1 | — | ['OT 20V 3A SOT3 POWER ROHS']
5045204-003 | OT3.3V6ADFN1BI-DIREC | 1 | — | ['OT 3.3V 6A DFN1 BI-DIRECTIONAL ROHS']
5045204-005 | OT5V5ADFN1BI-DIRECTI | 1 | — | ['OT 5V 5A DFN1 BI-DIRECTIONAL ROHS']
5045204-012 | OT12V4ADFN1BI-DIRECT | 1 | — | ['OT 12V 4A DFN1 BI-DIRECTIONAL ROHS']
5045209 | OT100V14ATO252POWERR | 1 | — | ['OT 100V 14A TO252 POWER ROHS']
5045210 | OT12VSOT233COMMONROH | 1 | — | ['OT 12V SOT233 COMMON ROHS']
5045211-002 | OT40V300mA0603SCHOTT | 1 | — | ['OT 40V 300mA 0603 SCHOTTKY ROHS']
5045214 | OT100V10.2ADFN3X3ROH | 1 | — | ['OT 100V 10.2A DFN3X3 ROHS']
5045215 | OT15V10A300WROHS | 1 | — | ['OT 15V 10A 300W ROHS']
5045219-010 | OT5.6V200MWSOD323ROH | 1 | — | ['OT 5.6V 200MW SOD323 ROHS']
5045222 | OT2V30mA75MWGREEN1.6 | 1 | — | ['OT 2V 30mA 75MW GREEN 1.65x0.6x1.15mm']
5045223 | OTYELLOW2.54mmGREEN | 1 | — | ['OT YELLOW 2.54mm GREEN']
5045224-001 | IC4~60VROHS | 1 | — | ['IC 4~60V ROHS']
5045226 | OT100V14.4A2.5WWSONR | 1 | — | ['OT 100V 14.4A 2.5W WSON ROHS']
5045227-332R01 | OT40V2A1206SCHOTTKYR | 1 | — | ['OT 40V 2A 1206 SCHOTTKY ROHS']
5045228 | OT20V2ASOD323SCHOTTK | 1 | — | ['OT 20V 2A SOD323 SCHOTTKY ROHS']
5045231 | OT80V3.5A3W160MHzDFN | 1 | — | ['OT 80V 3.5A 3W 160MHz DFN2020B3 NPN ROHS']
5045233 | OT100V62AROHS | 1 | — | ['OT 100V 62A ROHS']
5045239 | OT60V3ASOD123HESCHOT | 1 | — | ['OT 60V 3A SOD123HE SCHOTTKY ROHS']
5045240 | OT3.3V40AARRAYROHS | 1 | — | ['OT 3.3V 40A ARRAY ROHS']
5045244 | OT80V150A375WTO263N- | 1 | — | ['OT 80V 150A 375W TO263 N-CH ROHS']
5045246-004 | OT100V20AD2PAKARRAYR | 1 | — | ['OT 100V 20A D2PAK ARRAY ROHS']
5045247 | OT100V5ASCHOTTKYROHS | 1 | — | ['OT 100V 5A SCHOTTKY ROHS']
5045256-041 | OT7pF40V300mASOT23SC | 1 | — | ['OT 7pF 40V 300mA SOT23 SCHOTTKY ROHS']
5045257 | OT100V5ATO277BSCHOTT | 1 | — | ['OT 100V 5A TO277B SCHOTTKY ROHS']
5045261 | OT60V5.7A15WDFN2020M | 1 | — | ['OT 60V 5.7A 15W DFN2020MD6 N-CH ROHS']
5045264 | OT200V2.4ATO277AROHS | 1 | — | ['OT 200V 2.4A TO277A ROHS']
5045265 | OT200V15.2AN-CHROHS | 1 | — | ['OT 200V 15.2A N-CH ROHS']
5045266 | OT30V1.5ASOT323TPNPR | 1 | — | ['OT 30V 1.5A SOT323T PNP ROHS']
5045267 | OT150V13AN-CHROHS | 1 | — | ['OT 150V 13A N-CH ROHS']
5045268 | OT40V1ASOD323HESCHOT | 1 | — | ['OT 40V 1A SOD323HE SCHOTTKY ROHS']
5045272 | OT20V7A0.3WSOT23N-CH | 1 | — | ['OT 20V 7A 0.3W SOT23 N-CH ROHS']
5045289 | OT20V29.7AP-CHROHS | 1 | — | ['OT 20V 29.7A P-CH ROHS']
5046105-054 | ICTSSOP8ROHS | 1 | — | ['IC TSSOP8 ROHS']
5046110-003 | IC1.5VSOT235POWERROH | 1 | — | ['IC 1.5V SOT235 POWER ROHS']
5046113-001 | ICSOP14ROHS | 1 | — | ['IC SOP14 ROHS']
5046116-001 | IC2AROHS | 1 | — | ['IC 2A ROHS']
5046123-112 | ICROHS | 1 | — | ['IC ROHS']
5046140-104 | ICROHS | 1 | — | ['IC ROHS']
5046156-004 | IC5V0.15ASOT235ROHS | 1 | — | ['IC 5V 0.15A SOT235 ROHS']
5046158 | ICSOP16ROHS | 1 | — | ['IC SOP16 ROHS']
5046166-008 | IC86MHZSOP8ROHS | 1 | — | ['IC 86MHZ SOP8 ROHS']
5046167-001 | ICLQFP100ROHS | 1 | — | ['IC LQFP100 ROHS']
5046168-105 | ICSOP8POWERROHS | 1 | — | ['IC SOP8 POWER ROHS']
5046169-001 | IC1MHZSOT25ROHS | 1 | — | ['IC 1MHZ SOT25 ROHS']
5046171-001 | ICROHS | 1 | — | ['IC ROHS']
5046173-002 | ICSOP8ROHS | 1 | — | ['IC SOP8 ROHS']
5046175-005 | ICSOIC8ROHS | 1 | — | ['IC SOIC8 ROHS']
5046176-003 | IC5V4ROHS | 1 | — | ['IC 5V 4 ROHS']
5046181-214 | IC2.5~5.5V400kHzSOIC | 1 | — | ['IC 2.5~5.5V 400kHz SOIC8 ROHS']
5046181-224 | IC2.5~5.5V400kHzSOIC | 1 | — | ['IC 2.5~5.5V 400kHz SOIC8 ROHS']
5046182-002 | ICROHS | 1 | — | ['IC ROHS']
5046185-303 | IC3.3V0.1ASOT893ROHS | 1 | — | ['IC 3.3V 0.1A SOT893 ROHS']
5046186 | IC36V0.6ASOT236ROHS | 1 | — | ['IC 36V 0.6A SOT236 ROHS']
5046187-3837 | ICROHS | 1 | — | ['IC ROHS']
5046187-4627 | ICLQFP48ROHS | 1 | — | ['IC LQFP48 ROHS']
5046188-131 | ICSOT233ROHS | 1 | — | ['IC SOT233 ROHS']
5046198-001 | ICSOIC8ROHS | 1 | — | ['IC SOIC8 ROHS']
5046202 | IC60VROHS | 1 | — | ['IC 60V ROHS']
5046214-2226 | ICLQFP64ROHS | 1 | — | ['IC LQFP64 ROHS']
5046214-2227 | ICLQFP64ROHS | 1 | — | ['IC LQFP64 ROHS']
5046215-001 | ICSOP14ROHS | 1 | — | ['IC SOP14 ROHS']
5046216-001 | ICROHS | 1 | — | ['IC ROHS']
5046224-001 | IC3V2%ROHS | 1 | — | ['IC 3V 2% ROHS']
5046225-002 | IC65V2AWSON12ROHS | 1 | — | ['IC 65V 2A WSON12 ROHS']
5046230-002 | IC4~40VROHS | 1 | — | ['IC 4~40V ROHS']
5046233-001 | ICROHS | 1 | — | ['IC ROHS']
5046234-001 | IC48VROHS | 1 | — | ['IC 48V ROHS']
5046235-001 | IC5.5~42V2AROHS | 1 | — | ['IC 5.5~42V 2A ROHS']
5046237-001 | ICROHS | 1 | — | ['IC ROHS']
5046239-002 | IC25VROHS | 1 | — | ['IC 25V ROHS']
5046240 | IC2ASOT236ROHS | 1 | — | ['IC 2A SOT236 ROHS']
5046245-006 | ICROHS | 1 | — | ['IC ROHS']
5046246 | ICROHS | 1 | — | ['IC ROHS']
5046247-004 | ICLQFP100ROHS | 1 | — | ['IC LQFP100 ROHS']
5046248-002 | IC60V1.5AROHS | 1 | — | ['IC 60V 1.5A ROHS']
5046252-001 | IC5.5V2ASOT236ROHS | 1 | — | ['IC 5.5V 2A SOT236 ROHS']
5046255-001 | IC5.5VSOT235ROHS | 1 | — | ['IC 5.5V SOT235 ROHS']
5046256-001 | ICROHS | 1 | — | ['IC ROHS']
5046258-2227 | ICLQFP64ROHS | 1 | — | ['IC LQFP64 ROHS']
5046258-2316 | ICROHS | 1 | — | ['IC ROHS']
5046259 | ICDFN12ROHS | 1 | — | ['IC DFN12 ROHS']
5046263-022 | IC7VSOIC8ROHS | 1 | — | ['IC 7V SOIC8 ROHS']
5046264 | ICSOT236ROHS | 1 | — | ['IC SOT236 ROHS']
5046267-001 | IC3.8~55V2A2MHzQFN10 | 1 | — | ['IC 3.8~55V 2A 2MHz QFN10 ROHS']
5046268-002 | IC1.0V500mAWSON6ROHS | 1 | — | ['IC 1.0V 500mA WSON6 ROHS']
5046268-010 | IC3.3V500mAWSON6ROHS | 1 | — | ['IC 3.3V 500mA WSON6 ROHS']
5046269-013 | ICLQFP100ROHS | 1 | — | ['IC LQFP100 ROHS']
5046271 | IC40V2A2.2MHzROHS | 1 | — | ['IC 40V 2A 2.2MHz ROHS']
5046272-003 | IC1.3MHzQFN16ROHS | 1 | — | ['IC 1.3MHz QFN16 ROHS']
5046278-001 | OT3~5.5V500mAROHS | 1 | — | ['OT 3~5.5V 500mA ROHS']
5046278-002 | OT3~5.5V500mAROHS | 1 | — | ['OT 3~5.5V 500mA ROHS']
5046280 | IC2.5~6.5V500mAQFN8R | 1 | — | ['IC 2.5~6.5V 500mA QFN8 ROHS']
5046281-002 | IC4.5~65VROHS | 1 | — | ['IC 4.5~65V ROHS']
5046284-330 | IC3.3V0.4WSOT233ROHS | 1 | — | ['IC 3.3V 0.4W SOT233 ROHS']
5046286-205 | IC16V1AROHS | 1 | — | ['IC 16V 1A ROHS']
5046288 | IC2.95x2.95x1.1mmSOT | 1 | — | ['IC 2.95x2.95x1.1mm SOT23THIN THIN ROHS']
5046290-121 | IC7~30V150mASOT235RO | 1 | — | ['IC 7~30V 150mA SOT235 ROHS']
5046291-001 | IC3~36V4AROHS | 1 | — | ['IC 3~36V 4A ROHS']
5046299-12311 | IC166MHzSOIC16ROHS | 1 | — | ['IC 166MHz SOIC16 ROHS']
5046299-12321 | IC166MHzWSON6ROHS | 1 | — | ['IC 166MHz WSON6 ROHS']
5046300-002 | IC2~3.6VROHS | 1 | — | ['IC 2~3.6V ROHS']
5046304-0412 | IC2.93V20mASOT143ROH | 1 | — | ['IC 2.93V 20mA SOT143 ROHS']
5046304-0432 | IC2.93V20mASOT143ROH | 1 | — | ['IC 2.93V 20mA SOT143 ROHS']
5046309-1417 | RES24KO3V12x12mmROHS | 1 | — | ['RES 24KO 3V 12x12mm ROHS']
5046317 | IC4.5~17V3A3x2.8mmRO | 1 | — | ['IC 4.5~17V 3A 3x2.8mm ROHS']
5046321-011 | IC3~36VDFN16ROHS | 1 | — | ['IC 3~36V DFN16 ROHS']
5046322-011 | IC1.8V42uASOT235ZERO | 1 | — | ['IC 1.8V 42uA SOT235 ZERO-DRIFT ROHS']
5046323-613 | IC1.71~3.6V170MHzLQF | 1 | — | ['IC 1.71~3.6V 170MHz LQFP100 ROHS']
5046323-623 | IC1.71~3.6V170MHzLQF | 1 | — | ['IC 1.71~3.6V 170MHz LQFP100 ROHS']
5046324 | IC40V3.5A2.2MHzROHS | 1 | — | ['IC 40V 3.5A 2.2MHz ROHS']
5046325-011 | IC1.8~5.5V80uA1MHzSO | 1 | — | ['IC 1.8~5.5V 80uA 1MHz SOT235SMD ZERO-DRIFT ROHS']
5046325-033 | IC1.8~5.5V80uA1MHzZE | 1 | — | ['IC 1.8~5.5V 80uA 1MHz ZERO-DRIFT ROHS']
5046331-001 | IC1.65~3.6VTSSOP24RO | 1 | — | ['IC 1.65~3.6V TSSOP24 ROHS']
5046332 | IC0.5~5.5V8AROHS | 1 | — | ['IC 0.5~5.5V 8A ROHS']
5046334 | IC2.6~5.5V2.6AP-CHRO | 1 | — | ['IC 2.6~5.5V 2.6A P-CH ROHS']
5046335-002 | ICTSSOP16ROHS | 1 | — | ['IC TSSOP16 ROHS']
5046337-002 | IC2.4~4.4VROHS | 1 | — | ['IC 2.4~4.4V ROHS']
5046339 | IC1.8~5.5V4.2AROHS | 1 | — | ['IC 1.8~5.5V 4.2A ROHS']
5047538 | OT3VROHS | 1 | — | ['OT 3V ROHS']
5048301-161 | OT9pF10PPM16.000MHz3 | 1 | — | ['OT 9pF 10PPM 16.000MHz 3.2x2.5x0.6mm ROHS']
5048313 | RES262KORGBROHS | 1 | — | ['RES 262KO RGB ROHS']
5048322-001 | OT3.3VROHS | 1 | — | ['OT 3.3V ROHS']
5048323 | OT32.5x18.5mmROHS | 1 | — | ['OT 32.5x18.5mm ROHS']
5048509-012 | CN2x6ROHS | 1 | — | ['CN 2x6 ROHS']
5048515-010 | CNBLACK2X5ROHS | 1 | — | ['CN BLACK 2X5 ROHS']
5048522-101 | CNBLACKROHS | 1 | — | ['CN BLACK ROHS']
5048530-002 | CN1X2ROHS | 1 | — | ['CN 1X2 ROHS']
5048554-020 | CNBLACK2X10ROHS | 1 | — | ['CN BLACK 2X10 ROHS']
5048556-001 | CN9ABLACKPOWERROHS | 1 | — | ['CN 9A BLACK POWER ROHS']
5048557-002 | CNBLACK1x2ROHS | 1 | — | ['CN BLACK 1x2 ROHS']
5048557-005 | CNBLACK1x5ROHS | 1 | — | ['CN BLACK 1x5 ROHS']
5048557-010 | CNBLACK1x10ROHS | 1 | — | ['CN BLACK 1x10 ROHS']
5048561 | CN94V5RIGHTANGLEROHS | 1 | — | ['CN 94V 5 RIGHT ANGLE ROHS']
5048562 | CN5RIGHTANGLEROHS | 1 | — | ['CN 5 RIGHT ANGLE ROHS']
5048592 | CNROHS | 1 | — | ['CN ROHS']
5048593 | CNROHS | 1 | — | ['CN ROHS']
5048601-020 | CNBLACK2.0mm2x10ROHS | 1 | — | ['CN BLACK 2.0mm 2x10 ROHS']
5048612-006 | CN2X3RIGHTANGLEROHS | 1 | — | ['CN 2X3 RIGHT ANGLE ROHS']
5048612-008 | CN2X4RIGHTANGLEROHS | 1 | — | ['CN 2X4 RIGHT ANGLE ROHS']
5048612-012 | CNWHITE2X6RIGHTANGLE | 1 | — | ['CN WHITE 2X6 RIGHT ANGLE ROHS']
5048612-016 | CN2X8RIGHTANGLEROHS | 1 | — | ['CN 2X8 RIGHT ANGLE ROHS']
5048618-204 | CN1x4RIGHTANGLEROHS | 1 | — | ['CN 1x4 RIGHT ANGLE ROHS']
5048619-008 | CN100V3ABLACK2.0mm2x | 1 | — | ['CN 100V 3A BLACK 2.0mm 2x4 ROHS']
5048619-012 | CNBLACK2X6VERTICALRO | 1 | — | ['CN BLACK 2X6 VERTICAL ROHS']
5048626-008 | RESROHS | 1 | — | ['RES ROHS']
5048626-008 | CN2.2mmROHS | 1 | — | ['CN 2.2mm ROHS']
5048642-014 | CN230V3ABLACK2.54mm2 | 1 | — | ['CN 230V 3A BLACK 2.54mm 2x7 ROHS']
5048643-012 | CN2X6RIGHTANGLEROHS | 1 | — | ['CN 2X6 RIGHT ANGLE ROHS']
5048643-016 | CN2X8RIGHTANGLEROHS | 1 | — | ['CN 2X8 RIGHT ANGLE ROHS']
5048646-020 | CNBLACK2.0mm2X10ROHS | 1 | — | ['CN BLACK 2.0mm 2X10 ROHS']
5048653-005 | CNBLACK1X5ROHS | 1 | — | ['CN BLACK 1X5 ROHS']
5048658 | OT16V0.1A15mmROHS | 1 | — | ['OT 16V 0.1A 15mm ROHS']
5048661-711(new) | OTROHS | 1 | — | ['OT ROHS']
5048666-1424 | CN6.35mm14VERTICALRO | 1 | — | ['CN 6.35mm 14 VERTICAL ROHS']
5048668-103830 | CN2.0mm5ROHS | 1 | — | ['CN 2.0mm 5 ROHS']
5048670-9333 | OT250V6AGREEN | 1 | — | ['OT 250V 6A GREEN']
5048671-001 | CN8.94x7.0x10.4mmROH | 1 | — | ['CN 8.94x7.0x10.4mm ROHS']
5048673-003 | CNNATURAL2.0mm2X3ROH | 1 | — | ['CN NATURAL 2.0mm 2X3 ROHS']
5048673-005 | CN2.0mm2X5ROHS | 1 | — | ['CN 2.0mm 2X5 ROHS']
5048679-003 | CN10.8mmROHS | 1 | — | ['CN 10.8mm ROHS']
5048685-001 | CNWHITE12.5x5.12x14. | 1 | — | ['CN WHITE 12.5x5.12x14.9mm ROHS']
5048694 | CN30V1.5A8ROHS | 1 | — | ['CN 30V 1.5A 8 ROHS']
5048697-108 | CN2.54mm1X8ROHS | 1 | — | ['CN 2.54mm 1X8 ROHS']
5048698-118 | CN2.54mm2X18ROHS | 1 | — | ['CN 2.54mm 2X18 ROHS']
5048704-006 | CN125V1A1.5mm06RIGHT | 1 | — | ['CN 125V 1A 1.5mm 06 RIGHT ANGLE UL94V0']
5048704-007 | CN50V1A1.5mm1x7RIGHT | 1 | — | ['CN 50V 1A 1.5mm 1x7 RIGHT ANGLE ROHS']
5048704-106 | CN50V1A1.5mm1x6ROHS | 1 | — | ['CN 50V 1A 1.5mm 1x6 ROHS']
5048710-001 | CN125V1.5A15.8x13.3x | 1 | — | ['CN 125V 1.5A 15.8x13.3x18.1mm ROHS']
5048711-130 | CN1.0mm2x15RIGHTANGL | 1 | — | ['CN 1.0mm 2x15 RIGHT ANGLE ROHS']
5048712-007 | CN2.0mm1x7ROHS | 1 | — | ['CN 2.0mm 1x7 ROHS']
5048715-002 | OT8.4x8x11.4mmROHS | 1 | — | ['OT 8.4x8x11.4mm ROHS']
5048716-016 | CN250V3ABLACK2.54mm2 | 1 | — | ['CN 250V 3A BLACK 2.54mm 2X8 ROHS']
5048718-004 | CNBLACK2.54mm1x04ROH | 1 | — | ['CN BLACK 2.54mm 1x04 ROHS']
5048719-001 | CN50V3A25.3x28.8x22. | 1 | — | ['CN 50V 3A 25.3x28.8x22.2mm 5 ROHS']
5048719-004 | CN50V3A25.3x28.8x22. | 1 | — | ['CN 50V 3A 25.3x28.8x22.4mm 5 ROHS']
5048725-002 | CN300V20ABLACK20.55x | 1 | — | ['CN 300V 20A BLACK 20.55x16x16.51mm 2 ROHS']
5048726 | CN17.88x14.5x15.62mm | 1 | — | ['CN 17.88x14.5x15.62mm ROHS']
5048738-010 | CN1.27mm2x5RIGHTANGL | 1 | — | ['CN 1.27mm 2x5 RIGHT ANGLE ROHS']
5048742-224 | CN250V3A2.0mm2x12ROH | 1 | — | ['CN 250V 3A 2.0mm 2x12 ROHS']
5048757-421 | CN5x14mmROHS | 1 | — | ['CN 5x14mm ROHS']
5048758 | OT30V0.3A13x5.7x6.1m | 1 | — | ['OT 30V 0.3A 13x5.7x6.1mm ROHS']
5048763-000 | OT30V30mABLACKROHS | 1 | — | ['OT 30V 30mA BLACK ROHS']
5048771-A0016 | CN1A1.27mm1x16ROHS | 1 | — | ['CN 1A 1.27mm 1x16 ROHS']
5048775-108 | CN500V3ABLACK2.54mm1 | 1 | — | ['CN 500V 3A BLACK 2.54mm 1x8 ROHS']
5048775-207 | CN500V3ABLACK2.54mm2 | 1 | — | ['CN 500V 3A BLACK 2.54mm 2x7 ROHS']
5048775-220 | CN500V3ABLACK2.54mm2 | 1 | — | ['CN 500V 3A BLACK 2.54mm 2x20 ROHS']
5048777-104 | CN300V1ABLACK1.27mm1 | 1 | — | ['CN 300V 1A BLACK 1.27mm 1x4 ROHS']
5049614-050A3 | OT50mmPOWERROHS | 1 | — | ['OT 50mm POWER ROHS']
5049652-060A2 | OT60mm1X3ROHS | 1 | — | ['OT 60mm 1X3 ROHS']
5049721-065A1 | OT65mm1X10ROHS | 1 | — | ['OT 65mm 1X10 ROHS']
5049721-230A1 | OT230mm1X10ROHS | 1 | — | ['OT 230mm 1X10 ROHS']
5049762-060A1 | OT60mm1X3ROHS | 1 | — | ['OT 60mm 1X3 ROHS']
5049783-0030A4 | OT30mm2X6ARRAYROHS | 1 | — | ['OT 30mm 2X6 ARRAY ROHS']
5049824-0030A1 | OT2.0mm1X12ARRAYROHS | 1 | — | ['OT 2.0mm 1X12 ARRAY ROHS']
5110051A1 | ICROHS | 1 | — | ['IC ROHS']
5120216A1 | CAPSOP16ROHS | 1 | — | ['CAP SOP16 ROHS']
51203-004 | CN2.54mm1x4RIGHTANGL | 1 | — | ['CN 2.54mm 1x4 RIGHT ANGLE ROHS']
51216-208 | CN2.0mm2x8ROHS | 1 | — | ['CN 2.0mm 2x8 ROHS']
51218-22 | CN1X2ROHS | 1 | — | ['CN 1X2 ROHS']
51218-23 | CN1X3ROHS | 1 | — | ['CN 1X3 ROHS']
51253-6904 | CN250V3ANATURAL2.5mm | 1 | — | ['CN 250V 3A NATURAL 2.5mm 1x4 ROHS']
51313-4 | CNROHS | 1 | — | ['CN ROHS']
51315-002 | CN1x2ROHS | 1 | — | ['CN 1x2 ROHS']
51315-003 | CN1x3ROHS | 1 | — | ['CN 1x3 ROHS']
51315-004 | CN1x4ROHS | 1 | — | ['CN 1x4 ROHS']
51315-005 | CN1x5ROHS | 1 | — | ['CN 1x5 ROHS']
51315-006 | CN1x6ROHS | 1 | — | ['CN 1x6 ROHS']
51315-008 | CN1x8ROHS | 1 | — | ['CN 1x8 ROHS']
51327-03 | CN1x3ROHS | 1 | — | ['CN 1x3 ROHS']
51370-024 | CN3ABLACK2.54mm2x12R | 1 | — | ['CN 3A BLACK 2.54mm 2x12 ROHS']
51372-502 | CN250V10ANATURAL3.96 | 1 | — | ['CN 250V 10A NATURAL 3.96mm 1x2 ROHS']
51372-503 | CN250V10ANATURAL3.96 | 1 | — | ['CN 250V 10A NATURAL 3.96mm 1x3 ROHS']
51373 | CN2.54mmRIGHTANGLERO | 1 | — | ['CN 2.54mm RIGHT ANGLE ROHS']
51376-101115 | CN2.0mm2x15ROHS | 1 | — | ['CN 2.0mm 2x15 ROHS']
51406-001 | CNBLACK30.81x13.575x | 1 | — | ['CN BLACK 30.81x13.575x20.65mm 9 ROHS']
51546-02 | CN2.54mm1X2ROHS | 1 | — | ['CN 2.54mm 1X2 ROHS']
51546-03 | CN2.54mm1x3ROHS | 1 | — | ['CN 2.54mm 1x3 ROHS']
51546-04 | CN2.54mm1X4ROHS | 1 | — | ['CN 2.54mm 1X4 ROHS']
51549-10 | CN2.0mm2x5RIGHTANGLE | 1 | — | ['CN 2.0mm 2x5 RIGHT ANGLE ROHS']
51549-16 | CN2X8ROHS | 1 | — | ['CN 2X8 ROHS']
51571-1108 | CN2.0mm2x8RIGHTANGLE | 1 | — | ['CN 2.0mm 2x8 RIGHT ANGLE ROHS']
51623-24 | CN2X12ROHS | 1 | — | ['CN 2X12 ROHS']
51625-332 | CN3X32ROHS | 1 | — | ['CN 3X32 ROHS']
51628 | CNPOWERROHS | 1 | — | ['CN POWER ROHS']
51643-000 | CNRED7.6x2.5mm | 1 | — | ['CN RED 7.6x2.5mm']
51643-001 | CNBLACKROHS | 1 | — | ['CN BLACK ROHS']
51645-10 | CN250V7A3.96mm1x10RO | 1 | — | ['CN 250V 7A 3.96mm 1x10 ROHS']
51659 | OT24V10A5x5.5mmPOWER | 1 | — | ['OT 24V 10A 5x5.5mm POWER ROHS']
51676-016 | CNBLACK2.54mm2x8ROHS | 1 | — | ['CN BLACK 2.54mm 2x8 ROHS']
51676-020 | CNBLACK2.54mm2x10ROH | 1 | — | ['CN BLACK 2.54mm 2x10 ROHS']
51676-030 | CNBLACK2.54mm2x15ROH | 1 | — | ['CN BLACK 2.54mm 2x15 ROHS']
51676-034 | CNBLACK2.54mm2x17ROH | 1 | — | ['CN BLACK 2.54mm 2x17 ROHS']
51677-001 | CN100V3A9.85mm24RIGH | 1 | — | ['CN 100V 3A 9.85mm 24 RIGHT ANGLE ROHS']
51678-1210 | CN500V1ABLACK2.54mm2 | 1 | — | ['CN 500V 1A BLACK 2.54mm 2x5 ROHS']
51707-003 | CN250V2A2.0mm1x3ROHS | 1 | — | ['CN 250V 2A 2.0mm 1x3 ROHS']
52205-005 | OTROHS | 1 | — | ['OT ROHS']
53532 | OT20V0.5ASOD123SCHOT | 1 | — | ['OT 20V 0.5A SOD123 SCHOTTKY ROHS']
53533-40 | OT40V500mASOD123SCHO | 1 | — | ['OT 40V 500mA SOD123 SCHOTTKY ROHS']
54401-002 | IC350mASOT23ROHS | 1 | — | ['IC 350mA SOT23 ROHS']
54410-002 | IC3.3V4AROHS | 1 | — | ['IC 3.3V 4A ROHS']
54411-C212 | OT12V3A15W25.4x25.4m | 1 | — | ['OT 12V 3A 15W 25.4x25.4mm ROHS']
54805 | IND10uH80mA10%ROHS | 1 | — | ['IND 10uH 80mA 10% ROHS']
54807-110 | IND1.5A0805ROHS | 1 | — | ['IND 1.5A 0805 ROHS']
54814-11 | IND68uH380mA6.5x4.5x | 1 | — | ['IND 68uH 380mA 6.5x4.5x2.7mm ROHS']
54816-15 | IND220uH100mA10%ROHS | 1 | — | ['IND 220uH 100mA 10% ROHS']
54817-10 | IND33uH310mA10%ROHS | 1 | — | ['IND 33uH 310mA 10% ROHS']
54835-3302 | IND33UH12x12x8mmROHS | 1 | — | ['IND 33UH 12x12x8mm ROHS']
54854 | IND5ACOMMONROHS | 1 | — | ['IND 5A COMMON ROHS']
54862-21013 | IND100uH1.35A10.5X10 | 1 | — | ['IND 100uH 1.35A 10.5X10.3x4.1mm POWER ROHS']
54863-300 | IND5000mA0603ROHS | 1 | — | ['IND 5000mA 0603 ROHS']
54863-331 | IND1700mA0603ROHS | 1 | — | ['IND 1700mA 0603 ROHS']
54875-220 | IND22uH160mAROHS | 1 | — | ['IND 22uH 160mA ROHS']
54877-701 | OT80V8AAEC-Q200 | 1 | — | ['OT 80V 8A AEC-Q200']
54878-101 | IND1uH5.4A20%52x54x3 | 1 | — | ['IND 1uH 5.4A 20% 52x54x31mm ROHS']
54879-221 | IND2.2uH9.2A20%52x54 | 1 | — | ['IND 2.2uH 9.2A 20% 52x54x3.1mm ROHS']
55511-001 | OTGREEN565nm0805THIN | 1 | — | ['OT GREEN 565nm 0805 THIN']
55511-002 | OT585nm0805THINROHS | 1 | — | ['OT 585nm 0805 THIN ROHS']
55519-2 | OTGREEN1206 | 1 | — | ['OT GREEN 1206']
62280-1263008 | OTBLACK | 1 | — | ['OT BLACK']
62430-10130 | OT2.4mm | 1 | — | ['OT 2.4mm']
62615-40 | OTROHS | 1 | — | ['OT ROHS']